## 1200
CONTRACT NO.: FP004
FINETOWN PROPER: ROAD D (431m) AND SIMMONDS & WILSON STREET (639m)
Section | Description |  | Unit | Qty | Rate | Amount
[5 empty] | (R) | (R)
SECTION 1200
GENERAL REQUIREMENTS AND PROVISIONS
B12.01 | (a) | Community Liaison Officer Remuneration | Prov sum | 1 | 56936.58 | 56936.58
| (b) | Overheads, charges and profit on B12.01 a) above | % | 56936.58
| (c) | Accredited EPWP training courses for selected local and other labourers | Prov sum | 1 | 50000 | 50000
| (d) | Overheads, charges and profit on B12.01 c) above | % | 50000
| (e) | Payment of labour wages while on accredited EPWP training courses | Prov sum | 1 | 13350.4 | 13350.4
| (f) | Overheads, charges and profit on B12.01 e) above | % | 13350.4
| (i) | Site office consumables and personal protective equipment | Prov sum | 1 | 5500 | 5500
| (j) | Overheads, charges and profit on B12.01 i) above | % | 5500
B12.02 | (a) | Locating existing services | Prov sum | 1 | 40000 | 40000
| (b) | Overheads, charges and profit on B12.02 a) above | % | 40000
| (c) | Relocating existing services | Prov sum | 1 | 40000 | 40000
| (d) | Overheads, charges and profit on above | % | 40000
SECTION 1200
GENERAL REQUIREMENTS AND PROVISIONS
Total Carried Forward To Summary Of Schedules

## 1300
CONTRACT NO.: FP004
FINETOWN PROPER: ROAD D (431m) AND SIMMONDS & WILSON STREET (639m)
Section | Description |  | Unit | Qty | Rate | Amount
[5 empty] | (R) | (R)
SECTION 1300
CONTRACTORS ESTABLISHMENT ON SITE AND
GENERAL OBLIGATIONS
13.01 | The Contractor's general obligations
| (a) | Fixed obligations | Lump sum | 1
| (b) | Value-related obligations | Lump Sum | 1
| (c) | Time-related obligations | Lump Sum | 1
B13.02 | (a) | Compliance with Occupational Health and Safety Act (Act 85 of 1993) and its regulations and with the Employers Health and Safety Specification | Months | 6
| (b) | Compliance with Environmental Management plan | Months | 6
SECTION 1300
CONTRACTORS ESTABLISHMENT ON SITE AND GENERAL OBLIGATIONS
Total Carried Forward To Summary Of Schedules

## 1400
CONTRACT NO.: FP004
FINETOWN PROPER: ROAD D (431m) AND SIMMONDS & WILSON STREET (639m)
Section | Description |  |  | Unit | Qty | Rate | Amount
[6 empty] | (R) | (R)
SECTION 1400
HOUSING, OFFICES AND LABORATORIES FOR THE ENGINEERS SITE PERSONNEL
B14.01 | Office and laboratory accommodation:
| (a) | Interior floor space only |  | m² | 15
| (e) | Ablution units |  | m² | 12
14.02 | (a) | Chairs |  | No. | 2
| (d) | Desk complete with drawers and locks |  | No. | 1
| (f) | Conference tables |  | No. | 1
14.03 | (a) | Items measured by number:
|  | (i) | 220/250 volt power points | No. | 3
|  | (iii) | Double 80 watt flourescent-light fitting complete with ballst and tubes | No. | 2
|  | (xi) | Air-conditioning units with with 2.2 kW minimum capacity, mounted and with own power connection | No. | 2
|  | (xii) | Microwave | No. | 1
|  | (xiv) | General-purpose steel cupboards with shelves | No. | 1
|  | (xv) | Steel filing hanger-rail for drawings | No. | 1
|  | (xvi) | Refrigerator | No. | 1
| (b) | Prime-cost items and items paid for in a lump sum:
|  | (iii) | The provision of a direct independent telephone line for the engineer, including the cost of calls in connection with contract administration and telephone rental | PC Sum | 1 | 12000 | 12000
|  | (iv) | Handling cost and profit in respect of subitem B14.03 (b)(iii) above | % | 12000
|  | (vii) | Notice boards as specified | m² | 2
Total Carried Down To Next Page
Total Brought Forward From Previous Page
14.04 | Car ports:
| Car ports, as specified, at offices and laboratory buildings |  |  | No. | 1
14.08 | Services:
| (a) | Services at offices and laboratories:
|  | (i) | Fixed costs | Lump Sum | 1
|  | (ii) | Running costs | Month | 6
B14.10 | Provision of A3 printer with photostat features |  |  | Prov Sum | 1 | 8500 | 8500
SECTION 1400
HOUSING, OFFICES AND LABORATORIES FOR THE
ENGINEERS SITE PERSONNEL
Total Carried Forward To Summary Of Schedules

## 1500
CONTRACT NO.: FP004
FINETOWN PROPER: ROAD D (431m) AND SIMMONDS & WILSON STREET (639m)
Section | Description |  |  | Unit | Qty | Rate | Amount
[6 empty] | (R) | (R)
SECTION 1500
ACCOMMODATION OF TRAFFIC
15.01 | Accommodating traffic and maintaining temporary deviations |  |  | km | 1.07
B15.03 | Temporary traffic-control facilities:
| (a) | Flagmen |  | Man-days | 400
| (b) | Portable STOP and GO-RY signs |  | No. | 4
| (d) | Amber flicker lights |  | No. | 4
| (e) | Road signs, R- and TR-series, (size indicated)
|  | (i) | 900mm diameter | No. | 8
| (h) | Delineators (DTG50J) (800 x 200)
|  | (ii) | Mounted back to back | No | 30
| (l) | Movable barriers (Road Traffic Plastic Barriers - Yellow 2.0m (L) x 1.0m (H) x 340mm (D) |  | m | 40
SECTION 1500
ACCOMMODATION OF TRAFFIC
| Carried forward to Summary of Schedules |  |  |  |  | Total

## 1700
CONTRACT NO.: FP004
FINETOWN PROPER: ROAD D (431m) AND SIMMONDS & WILSON STREET (639m)
Section | Description |  | Unit | Qty | Rate | Amount
[5 empty] | (R) | (R)
SECTION 1700
CLEARING AND GRUBBING
17.01 | Clearing and grubbing |  | ha | 1.5424
17.02 | Removal and grubbing of large trees and tree stumps
| (a) | Girth exceeding 1m up to 2m | No. | 2
17.05 | Cleaning out of hydraulic structures:
| (a) | Pipes with internal diameter up to and including 750mm | m3 | 21
| (b) | Pipes with internal diameter exceeding 750mm | m3 | 36
SECTION 1700
CLEARING AND GRUBBING
| Carried forward to Summary of Schedules |  |  |  | Total

## 2100
CONTRACT NO.: FP004
Section | Description |  |  | Unit | Qty | Rate | Amount
[6 empty] | (R) | (R)
SECTION 2100
DRAINS
21.03 | Excavating for subsoi drainage system
| (a) | Excavating soft material situated within the follwing depth ranges below the surface level:
|  | (ii) | Exceeding 1.5m and up to 3.0m | m3 | 168
| (b) | Extra over subitem 21.03(a) for excavating in hard material irrespective of depth |  | m3 | 52 |  | Rate Only
21.06 | Natural permeable material in subsoil drainage systems (crushed stone):
| (b) | Crushed stoned obtained from commercial sources (19mm stone) |  | m3 | 165
21.08 | Pipes in subsoil drainage system
| (c) | High-density type polyethylene pressure pipes and fittings, complete with couplings (perforated 160mm diameter) |  | m | 176
21.1 | Synthetic-fibre filter fabric (Grade A6 or similar approved) |  |  | m2 | 820
SECTION 2100
DRAINS
| Carried forward to Summary of Schedules |  |  |  |  | Total

## 2200
CONTRACT NO.: FP004
FINETOWN PROPER: ROAD D (431m) AND SIMMONDS & WILSON STREET (639m)
CONTRACT NO.: FP004
FINETOWN PROPER: ROAD D (431m) AND SIMMONDS & WILSON STREET (639m)
Section | Description |  |  | Unit | Qty | Rate | Amount
[6 empty] | (R) | (R)
SECTION 2200
PREFABRICATED CULVERTS
21.01 | Excavation
| (a) | Excavating soft material situated in the following depth ranges below the surface level:
|  | (i) | 0 m to 1,5 m | m³ | 324
|  | (ii) | Exceeding 1,5 m and up to 3,0 m | m³ | 691
| (b) | Extra over subitem 22.01 (a) for excavation in hard material, irrespective of depth |  | m³ | 113
22.02 | Backfilling
| (a) | Using excavated material |  | m³ | 905
| (b) | Using imported selected material |  | m³ | 183
22.03 | Concrete pipe culverts
| (b) | On class B Bedding
|  | (i) | 600mm Ø Class 100D (Interlocking) | m | 0
|  | (ii) | 750mm Ø Class 100D (Interlocking) | m | 123
|  | (iii) | 900mm Ø Class 100D (Interlocking) | m | 165
|  | (iv) | 1050mm Ø Class 100D (Interlocking) | m | 29
22.12 | Removing existing concrete concrete:
| (a) | Plain Concrete |  | m³ | 10
| (b) | Reinforced Concrete |  | m³ | 10
B22.17 | Manholes, catchpits, precast inlet and outlet structures complete:
| (a) | Manholes
|  | (i) | Reinforced concrete manholes | No | 2
|  | (ii) | Brick manholes | No | 2
| (b) | Catchpits as per JRA standards |  | No | 10
SECTION 2200
PREFABRICATED CULVERTS
Total Carried Forward To Next Page
Total Carried Forward Brought Down From Previous Page
B22.25 | Overhaul on excavated material carted to spoil, backfill material (but excluding portland cement), existing structures demolished and removed to spoil, and removing and relaying, and removing and stacking existing prefabricated culverts, for haul in excess of the free haul distance |  |  | m³-km | 150 |  | Rate Only
22.27 | Reinstating trenches crossing roads:
| (a) | Selected layer G6 150mm deep |  | m2 | 42
| (b) | Subbase C3 150mm deep |  | m2 | 21
| (c) | Base ( G2 150mm including prime coat) |  | m2 | 21
| (d) | Asphalt wearing course (40mm thick) |  | m2 | 21
| (e) | Kerbing |  | m | 4
B22.29 | Raising or lowering all existing manholes, catchpits etc. to new road levels
| (a) Adjustable height up to and including 0.50m |  |  | No. | 6
| (b) Exceeding 0.50m up to and including 1.0m |  |  | No. | 1
| (c) Exceeding 1.0m up to and including 1.50m |  |  | No. | 1
SECTION 2200
PREFABRICATED CULVERTS
Total Carried Forward to Summary of Schedules

## 2300
CONTRACT NO.: FP004
FINETOWN PROPER: ROAD D (431m) AND SIMMONDS & WILSON STREET (639m)
Section | Description |  | Unit | Qty | Rate | Amount
[5 empty] | (R) | (R)
SECTION 2300
CONCRETE KERBING, CONCRETE CHANNELLING, CHUTES AND DOWNPIPES, AND CONCRETE LININGS FOR OPEN DRAINS
23.01 | Concrete kerbing
| (a) | Fig. 8c Mountable kerb | m | 2200
| (b) | Fig. 7 Semi mountable kerb | m | 72
SECTION 2300
CONCRETE KERBING, CONCRETE CHANNELLING, CHUTES AND DOWNPIPES, AND CONCRETE LININGS FOR OPEN DRAINS
Total Carried Forward to Summary of Schedules

## 3300
CONTRACT NO.: FP004
FINETOWN PROPER: ROAD D (431m) AND SIMMONDS & WILSON STREET (639m)
Section | Description |  |  | Unit | Qty | Rate | Amount
[6 empty] | (R) | (R)
SECTION 3300
MASS EARTHWORKS
B33.01 | Cut and borrow to fill, including all haul distance:
| (a) | Material in compacted layer thickness of 150mm
|  | (ii) | Compacted to 90% modified AASHTO density | m³ | 450
B33.04 | Cut to spoil, including all haul distance. Material obtained from:
| (a) | Soft excavation |  | m³ | 1008
| (b) | Intermediate excavation |  | m³ | 669
| (c) | Hard excavation |  | m³ | 323
33.1 | Roadbed preparation and the compaction of material
| (b) | Compaction to 93% of modified AASHTO density |  | m³ | 936
33.13 | Finishing-off cut and fill slopes, medians and interchange areas
| (a) | Cut slopes |  | m2 | 4421
| (b) | Fill slopes |  | m2 | 4421
33.14 | Extra over item 33.01 for excavating material from the pavement material and fills of existing roads:
| (a) | Non-cemented material |  | m³ | 20
| (b) | Cemented material |  | m³ | 5
SECTION 3300
MASS EARTHWORKS
Total Carried Forward to Summary of Schedules

## 3400
CONTRACT NO.: FP004
FINETOWN PROPER: ROAD D (431m) AND SIMMONDS & WILSON STREET (639m)
Section | Description |  |  | Unit | Qty | Rate | Amount
[6 empty] | (R) | (R)
SECTION 3400
PAVEMENT LAYERS OF GRAVEL MATERIAL
B34.01 | Pavement layers constructed from gravel taken from cut or borrow, including all haul distance:
| (a) | Gravel selected layer compacted to:
|  | (i) | 93% modified AASHTO density (150mm thick) | m³ | 940 |  | Rate Only
| (d) | Gravel subbase (chemically stabilized C4 material) compacted to:
|  | (i) | 95% modified AASHTO density (150mm thick), min.G6 used | m³ | 940 |  | Rate Only
B34.01a | Pavement layers constructed from gravel taken from commercial sources including all haul distance:
| (a) | Gravel selected layer compacted to:
|  | (i) | 93% modified AASHTO density (150mm thick) | m³ | 940
| (d) | Gravel subbase (chemically stabilized C4 material) compacted to:
|  | (i) | 95% modified AASHTO density (150mm thick), min.G6 used | m³ | 940
SECTION 3400
PAVEMENT LAYERS OF GRAVEL MATERIAL
Total Carried Forward to Summary of Schedules

## 3500
CONTRACT NO.: FP004
FINETOWN PROPER: ROAD D (431m) AND SIMMONDS & WILSON STREET (639m)
Section | Description |  | Unit | Qty | Rate | Amount
[5 empty] | (R) | (R)
SECTION 3500
STABILIZATION
35.01 | Chemical stabilization (150mm thick) extra over unstabilized compacted layers (subbase using minimum G6 material) |  | m³ | 940
35.02 | Chemical stabilization agent:
| (a) | Ordinary portland cement | ton | 49.867
35.04 | Provision and application of water for curing |  | kl | 87.7333
SECTION 3500
STABILIZATION
Total Carried Forward to Summary of Schedules

## 3600
CONTRACT NO.: FP004
FINETOWN PROPER: ROAD D (431m) AND SIMMONDS & WILSON STREET (639m)
Section | Description |  | Unit | Qty | Rate | Amount
[5 empty] | (R) | (R)
SECTION 3600
CRUSHED STONE BASE
36.01 | Crushed-stone base:
| (a) | Constructed from type G2 material obtained from commercial sources and compacted to 88% of bulk relative density (150mm) | m³ | 940
SECTION 3600
CRUSHED-STONE BASE
Total Carried Forward to Summary of Schedules

## 3800
CONTRACT NO.: FP004
FINETOWN PROPER: ROAD D (431m) AND SIMMONDS & WILSON STREET (639m)
Section | Description |  | Unit | Qty | Rate | Amount
[5 empty] | (R) | (R)
SECTION 3800
BREAKING UP EXISTING PAVEMENT LAYERS
38.01 | Excavating and removing existing bituminous material (except milled material)
| (b) | Material to be disposed of with the average depth of excavation:
| (ii) | Exceeding 30mm but not exceeding 60mm | m2 | 20
38.08 | Sawing or cutting asphalt or cemented pavement layers:
| (b) | Cutting asphalt | m | 25
SECTION 3800
BREAKING UP EXISTING PAVEMENT LAYERS
Total Carried Forward to Summary of Schedules

## 4100
CONTRACT NO.: FP004
FINETOWN PROPER: ROAD D (431m) AND SIMMONDS & WILSON STREET (639m)
Section | Description |  | Unit | Qty | Rate | Amount
[5 empty] | (R) | (R)
SECTION 4100
PRIME COAT
41.01 | Prime coat
| (c) | MC-30 cut-back bitumen | ℓ | 6204.5
41.03 | Extra over item 41.01 for applying the prime coat in areas accessible only to hand held equipment |  | ℓ | 642
SECTION 4100
PRIME COAT
Total Carried Forward to Summary of Schedules

## 4200
CONTRACT NO.: FP004
FINETOWN PROPER: ROAD D (431m) AND SIMMONDS & WILSON STREET (639m)
Section | Description |  | Unit | Qty | Rate | Amount
[5 empty] | (R) | (R)
SECTION 4200
ASPHALT BASE AND SURFACING
42.02 | Asphalt surfacing (30mm thick using 35/50 penetration grade bitumen):
| (d) | Continously Graded (10mm aggregates) | m2 | 6204.5
42.04 | Tack coat of 30% stable grade emulsion |  | ℓ | 53.5
42.08 | 100mm cores in asphalt paving |  | No. | 18
SECTION 4100
PRIME COAT
Total Carried Forward to Summary of Schedules

## 5600
CONTRACT NO.: FP004
FINETOWN PROPER: ROAD D (431m) AND SIMMONDS & WILSON STREET (639m)
Section | Description |  |  | Unit | Qty | Rate | Amount
[6 empty] | (R) | (R)
SECTION 5600
ROAD SIGNS
B56.01 | Road sign boards with painted background. Symbols, lettering and borders in Class III retro-reflective material, where the sign board is constructed from:
| (a) | Aluminium sheet (2.0mm thick):
|  | (i) | Area not exceeding 2 m2 (W410) | m2 | 4
B56.02 | Extra over item 56.01 for using:
| (a) | Background of retro-reflective material:
|  | (iii) | Class III | m2 | 4
| (b) | Lettering, symbols, numbers, arrows, emblems and borders of retro-reflective material:
|  | (ii) | Class III | m2 | 4
SECTION 5600
ROAD SIGNS
Total Carried Forward to Summary of Schedules

## 5700
CONTRACT NO.: FP004
FINETOWN PROPER: ROAD D (431m) AND SIMMONDS & WILSON STREET (639m)
Section | Description |  | Unit | Qty | Rate | Amount
[5 empty] | (R) | (R)
SECTION 5700
ROAD MARKINGS
B57.01 | Road-marking paint
| (a) | White lines (broken or unbroken) (150mm wide) | km | 1.07
SECTION 5700
ROAD MARKINGS
Total Carried Forward to Summary of Schedules

## 8100
CONTRACT NO.: FP004
FINETOWN PROPER: ROAD D (431m) AND SIMMONDS & WILSON STREET (639m)
Section | Description | Unit | Qty | Rate | Amount
|  |  |  | (R) | (R)
SECTION 8100
TESTING MATERIALS AND WORKMANSHIP
81.02 | Other special tests requested by the engineer | Prov Sum | 1 | 50000 | 50000
SECTION 8100
TESTING MATERIALS AND WORKMANSHIP
Total Carried Forward to Summary of Schedules

## Sum
CONTRACT NO.: FP004
FINETOWN PROPER: ROAD D (431m) AND SIMMONDS & WILSON STREET (639m)
SUMMARY OF SCHEDULES
SECTION | DESCRIPTION | AMOUNT ( R )
1200 | GENERAL REQUIREMENTS AND PROVISIONS
1300 | CONTRACTORS ESTABLISHMENT ON SITE AND GENERAL OBLIGATIONS
1400 | HOUSING, OFFICES AND LABORATORIES FOR THE ENGINEERS SITE PERSONNEL
1500 | ACCOMMODATION OF TRAFFIC
1700 | CLEARING AND GRUBBING
2100 | DRAINS
2200 | PREFABRICATED CULVERTS
2300 | CONCRETE KERBING, CONCRETE CHANNELLING, CHUTES AND DOWNPIPES, AND CONCRETE LININGS FOR OPEN DRAINS
3300 | MASS EARTHWORKS
3400 | PAVEMENT LAYERS OF GRAVEL MATERIAL
3500 | STABILIZATION
3600 | CRUSHED STONE BASE
3800 | BREAKING UP EXISTING PAVEMENT LAYERS
4100 | PRIME COAT
4200 | ASPHALT BASE AND SURFACING
5600 | ROAD SIGNS
5700 | ROAD MARKINGS
8100 | TESTING MATERIALS AND WORKMANSHIP
A = Total Construction Cost Excluding VAT
B = (A x 15÷100): Value Added Tax at 15%
C = A + B: Total Carried forward to C1.1 Form of Offer and Acceptance

## Sum Opt2 (hidden)
a
CONTRACT NO.: FP004 |  |  | b
Part C2: Pricing Data |  |  | c
Section C2.3: Summary of Schedules |  |  | d
«Client Name»
«PROJECT NAME»
CONTRACT «Number»
«DESCRIPTION OF CONTRACT»
Summary of Schedules
Schedule No. | Description | Amount ( R )
Portion 1: «Portion Description»
1.1 | Preliminary and General
1.2 | Dayworks, Provisional Sums and Prime Cost Items
Sub-Total of Portion 1
Portion 2: «Portion Description»
2.1 | «Schedule Description»
2.2 | «Schedule Description»
2.3 | «Schedule Description»
Sub-Total of Portion 2
Portion 3: «Portion Description»
3.1 | «Schedule Description»
3.2 | «Schedule Description»
3.3 | «Schedule Description»
Sub-Total of Portion 3
Portion 4: «Portion Description»
4.1 | «Schedule Description»
4.2 | «Schedule Description»
4.3 | «Schedule Description»
4.4 | «Schedule Description»
Sub-Total of Portion 4
Portion 5: «Portion Description»
5.1 | «Schedule Description»
5.2 | «Schedule Description»
5.3 | «Schedule Description»
5.4 | «Schedule Description»
Sub-Total of Portion 5