## JDALibraryExcell
JOHANNESBURG DEVELOPMENT AGENGY - JOBURG LIBRARY BOQ : JDA_JCL01_2020
Item No |  |  | Quantity | Rate | Amount
BILL NO. 1
PRELIMINARIES
PREAMBLES FOR TRADES
The Model Preambles for Trades (2008 edition) as published by the Association of South African Quantity Surveyors shall be deemed to be incorporated in these bills of quantities and no claims arising from brevity of description of items fully described in the said Model Preambles will be entertained
Supplementary preambles are incorporated in these bills of quantities to satisfy the requirements of this project such supplementary preambles shall take precedence over the provisions of the said Model Preambles
The contractor's prices for all items throughout these bills of quantities must take account of and include for all of the obligations, requirements and specifications given in the said Model Preambles and in any supplementary preambles
PRELIMINARIES
Where explanations or comments are reflected in these Preliminaries, same are to be read as supplementing as opposed to varying the provisions of the relevant clauses
SECTION A: PRINCIPAL BUILDING AGREEMENT - JBCC Series 2000
NOTES
The JBCC Series 2000 Principal Building Agreement (May 2018 edition 6.2) prepared by the Joint Building Contract Committee shall be the applicable building agreement, amended as hereinafter described
The JBCC General Preliminaries Edition 6.2 (May 2018) for use with the said JBCC Principal Building Agreement shall be deemed to be incorporated in these bills of quantities
| Carried Forward |  |  | R
Section No. 1
PRELIMINARIES
Bill No. 1
PRELIMINARIES
| Brought Forward |  |  | R
Contractor's are referred to the abovementioned documents for the full intent and meaning of each clause thereof
These clauses are hereinafter reffered to by clause number and heading only Where standard clauses or alternatives are not entirely applicable to this contract, such modifications, corrections or supplements as will apply are given under each relevant clause heading and such modifications, corrections or supplements shall take precedence notwithstanding anything contrary contained in the abovementioned documents
Where any item is not relevant to this specific contract such item is marked N/A, signifying "not applicable"
Interpretation
1/1/1 | Definitions and Interpretation (Clause 1) |  | Item
1/1/2 | Laws, regulations and notices (Clause 2) |  | Item
1/1/3 | Offer and Acceptance (Clause 3) |  | Item
1/1/4 | Cession and assignment (Clause 4) |  | Item
1/1/5 | Documents (Clause 5) |  | Item
1/1/6 | Employer's Agents (Clause 6) |  | Item
1/1/7 | Design Responsibility (Clause 7) |  | Item
Insurances and Securities
1/1/8 | Works Risk (Clause 8) |  | Item
1/1/9 | Indemnities (Clause 9) |  | Item
1/1/10 | Insurances (Clause 10) |  | Item
1/1/11 | Security (Clause 11) |  | Item
Execution
1/1/12 | Obligations of the Parties (Clause 12) |  | Item
1/1/13 | Setting Out (Clause 13) |  | Item
| Carried Forward |  |  | R
Section No. 1
PRELIMINARIES
Bill No. 1
PRELIMINARIES
| Brought Forward |  |  | R
1/1/14 | Nominated Subcontractors (Clause 14) |  | Item
1/1/15 | Selected Subcontractors (Clause 15) |  | Item
1/1/16 | Direct Contractors (Clause 16) |  | Item
1/1/17 | Contract Instructions (Clause 17) |  | Item
Completion
1/1/18 | Interim completion = n/s subcontract agreement (Clause 18) |  | Item
1/1/19 | Practical Completion (Clause 19) |  | Item
1/1/20 | Completion in Sections (Clause 20) |  | Item
1/1/21 | Defects Liability Period and Final Completion (Clause 21) |  | Item
1/1/22 | Latent Defects Liability Period (Clause 22) |  | Item
1/1/23 | Revision of Date for Practical Completion (Clause 23) |  | Item
1/1/24 | Penalty for Late or Non-Completion (Clause 24) |  | Item
Payment
1/1/25 | Payment (Clause 25) |  | Item
1/1/26 | Adjustment to the Contract Value and Final Account (Clause 26) |  | Item
1/1/27 | Recovery of Expense and Loss (Clause 27) |  | Item
Termination
1/1/28 | Suspension by the Contractor (Clause 28) |  | Item
1/1/29 | Termination (Clause 29) |  | Item
Dispute
1/1/30 | Dispute resolution (Clause 30) |  | Item
| Carried Forward |  |  | R
Section No. 1
PRELIMINARIES
Bill No. 1
PRELIMINARIES
| Brought Forward |  |  | R
Agreement
1/1/31 | Agreement |  | Item
Contract Data
1/1/32 | Contract Data |  | Item
SECTION B: PRELIMINARIES
Definitions and Interpretation
1/1/33 | Definitions (Clause 1.1) |  | Item
1/1/34 | Interpretation (Clause 1.2) |  | Item
Documents
1/1/35 | Checking of Documents (Clause 2.1) |  | Item
1/1/36 | Provisional Bills of Quantities (Clause 2.2) |  | Item
1/1/37 | Availability of Construction Documentation (Clause 2.3) |  | Item
1/1/38 | Ordering of materials and goods (Clause 2.4) |  | Item
Previous work and adjoining properties
1/1/39 | Previous Work - Dimensional Accuracy (Clause 3.1) |  | Item
1/1/40 | Previous Work - Defects ( Clause 3.2) |  | Item
1/1/41 | Inspection of Adjoining Properties (Clause 3.3) |  | Item
The Site
1/1/42 | Handover of site in stages (Clause 4.1) |  | Item
1/1/43 | Enclosure of the works (Clause 4.2) |  | Item
1/1/44 | Geotechnical and other investigations (Clause 4.3) |  | Item
1/1/45 | Encroachments (Clause 4.4) |  | Item
1/1/46 | Existing premises occupied (Clause 4.5) |  | Item
1/1/47 | Services - known (Clause 4.6) |  | Item
| Carried Forward |  |  | R
Section No. 1
PRELIMINARIES
Bill No. 1
PRELIMINARIES
| Brought Forward |  |  | R
Management of the contract
1/1/48 | Management of the works (Clause 5.1) |  | Item
1/1/49 | Progress Meetings (Clause 5.2) |  | Item
1/1/50 | Technical Meetings (Clause 5.3) |  | Item
Samples, Shop Drawings and Manufacturer's Instructions
1/1/51 | Samples of Materials (Clause 6.1) |  | Item
1/1/52 | Workmanship Samples (Clause 6.2) |  | Item
1/1/53 | Shop Drawings (Clause 6.3) |  | Item
1/1/54 | Compliance with Manufacturer's Instructions (Clause 6.4) |  | Item
Deposits and Fees
1/1/55 | Deposits and Fees (Clause 7.1) |  | Item
Temporary Services
1/1/56 | Water (Clause 8.1) |  | Item
1/1/57 | Electricity (Clause 8.2) |  | Item
1/1/58 | Ablution and welfare facilities (Clause 8.3) |  | Item
1/1/59 | Communication facilities (Clause 8.4) |  | Item
Prime cost Amounts
1/1/60 | Responsibility for Prime Cost Amounts (Clause 9.1) |  | Item
Attendance on Subcontractors
1/1/61 | General Attendance (Clause 10.1) |  | Item
1/1/62 | Special Attendance (Clause 10.2)
GENERAL
| Carried Forward |  |  | R
Section No. 1
PRELIMINARIES
Bill No. 1
PRELIMINARIES
| Brought Forward |  |  | R
1/1/63 | Protection of the Works (Clause 11.1) |  | Item
1/1/64 | Protection / Isolation of Existing works and works occupied in Sections (Clause 11.2) |  | Item
1/1/65 | Security of the Works (Clause 11.3) |  | Item
1/1/66 | Notice Before Covering Work (Clause 11.4) |  | Item
1/1/67 | Disturbance (Clause 11.5) |  | Item
1/1/68 | Environmental Disturbance (Clause 11.6) |  | Item
1/1/69 | Works Cleaning and Clearing (Clause 11.7) |  | Item
1/1/70 | Vermin (Clause 11.8) |  | Item
1/1/71 | Overhand Work (Clause 11.9) |  | Item
1/1/72 | Tenant installation by Direct contractors (Clause 11.10) |  | Item
1/1/73 | Advertising (Clause 11.11) |  | Item
SECTION C: SPECIFIC PRELIMINARIES
1/1/74 | Standard Conditions of Tender |  | Item
1/1/75 | Special Conditions of Tender |  | Item
1/1/76 | Tender Data Schedule |  | Item
1/1/77 | General Conditions of Contract |  | Item
1/1/78 | Special Conditions of Contract |  | Item
OCCUPATIONAL HEALTH AND SAFETY
1/1/79 | Adherence to the Occupational Health and Safety Act of 1993 and as amended, the laws of the Republic of South Africa and the Occupational Health and Safety Specification attached. |  | Item
FIRE PROTECTION
1/1/80 | Instructing and training the Employer's staff in operation of system and equipment prior to hand over to the Client. |  | Item
1/1/81 | Three copies of the O&M Manuals (hard copies and CD) |  | Item
| Carried Forward |  |  | R
Section No. 1
PRELIMINARIES
Bill No. 1
PRELIMINARIES
| Brought Forward |  |  | R
1/1/82 | As-Built Drawings (3 copies) |  | Item
1/1/83 | Provision of full maintenance and guarantee of mechanical equipment and installation for the full 12 month period. The maintenance period shall start after practical completion is achieved. Service sheets to be submitted for every service carried out. Refer to tender specification. |  | Item
1/1/84 | Provision of fire plan in laminated A3 size for each building. The plans are to be fixed in the Foyer of each floor level. Total 50no. |  | Item
1/1/85 | Allowance for Fire department call out to review and site and provide fire certificate |  | Item
1/1/86 | Labelling of all fire pipework as per SANS 10252 and SANS 10140. |  | Item
| Carried to Final Summary |  |  | R
Section No. 1
PRELIMINARIES
Bill No. 1
PRELIMINARIES
Item No | BILL NO.1 |  | Quantity | Rate | Amount
ALTERATIONS
The Tenderer is referred to the relevant Clauses in the separate document Model Preambles for Trades (2008 Edition)
SUPPLEMENTARY PREAMBLES
Specifications
The Tenderer to note all work measured within to be constructed in accordance with Manufacturer's instructions and the Engineer's specifications attached.
The Engineer's specifications will take precedence over the Bills of Quantities should there be any discrepancies between them.
REMOVAL OF EXISTING WORK
Taking down and removing roofs, floors, panelling, ceilings, partitions, etc.
2/1/1 | Clay roof tiles including all ridge capping, valley tiles, etc. and set aside for re-use, cracked or broken tiles to be discarded | m2 | 1500
Removal of waterproofing:
2/1/2 | Removal of existing torched-on waterproofing membrane to concrete roof slab and discard | m2 | 980
2/1/3 | Removal of existing torched-on waterproofing membrane, flashing, strips, etc. to metal roof sheeting and discard | m2 | 1600
Hacking up/off and removing granolithic, screeds, plaster, etc. from concrete or brickwork and preparing surfaces for new screeds, plaster, etc.
2/1/4 | Removal of existing 150mm thick cement screed to concrete roof slab where falls are inadequate and discard | m2 | 80
| Carried Forward |  |  | R
Section No. 2
ROOF
Bill No. 1
ALTERATIONS
| Brought Forward |  |  | R
PREPARATORY WORK TO EXISTING SURFACES
Clean and inspect:
2/1/5 | Remove all oils, grease and contaminants and abrade surface of concrete slab and prepare for inspection by the Engineer. | m2 | 80
2/1/6 | Clean metal substrate and prepare surfaces for inspection by the Engineer. | m2 | 3100
| Carried Forward to Summary of Section No. 2 |  |  | R
Section No. 2
ROOF
Bill No. 1
ALTERATIONS
Item No | BILL NO.2 |  | Quantity | Rate | Amount
WATERPROOFING
The Tenderer is referred to the relevant Clauses in the separate document Model Preambles for Trades (2008 Edition)
SUPPLEMENTARY PREAMBLES
Specifications
The Tenderer to note all work measured within to be constructed in accordance with Manufacturer's instructions and the Engineer's specifications attached
The Engineer's specifications will take precedence over the Bills of Quantities should there be any discrepancies between them.
Warranty and Maintenance
The waterproofing will be installed under a Guarantee of no less than 10 years from the issue of the completion certificate by the Principle Agent and shall include a Maintenance plan for the waterproofing for the same period.
WATERPROOFING TO ROOFS, BASEMENTS, ETC
"Stoncor" Stonechem 441 or similar approved polyurea-polyurethane spray-on application waterproofing membrane :
2/2/1 | To cement screed to concrete roof slabs | m2 | 80
100mm wide strip of "Pro-Struct" 680 Acrylic Flashing Liquid reinforced with "Pro- Struct" 599 membrane. The top leading edge of the counterflashing will be terminated in either a reglet of the substrate (Minimum of 6 x 6mm joint), or a brickwork joint:
2/2/2 | To turnups, sides and counter flash vertical terminations | m | 50
| Carried Forward |  |  | R
Section No. 2
ROOF
Bill No. 2
WATERPROOFING
| Brought Forward |  |  | R
Seal all joints, fixings and other potential areas of water ingress with "Pro-Struct" 203, reinforcing it with "Pro-Struct" 200 Membrane and then apply primer and "Stoncor" Alumanation 301 over entire surface:
2/2/3 | To metal roof sheeting on roofs including flashings, ridge caps, trimming, etc. | m2 | 1600
"Pro-struct 506":
2/2/4 | To prepared surfaces of polyurea-polyurethane spray-on application waterproofing membrane on roof slab | m2 | 80
Apply Carboguard 545 Primer and Stonchem 441 reinforcing the system with Pro-Struct 599 over all joints, laps and fixings in the substrate:
2/2/5 | Substrate below Clay tile roof covering | m2 | 1500
| Carried Forward to Summary of Section No. 2 |  |  | R
Section No. 2
ROOF
Bill No. 2
WATERPROOFING
Item No | BILL NO.3 |  | Quantity | Rate | Amount
ROOF COVERINGS
The Tenderer is referred to the relevant Clauses in the separate document Model Preambles for Trades (2008 Edition)
SUPPLEMENTARY PREAMBLES
Specifications
The Tenderer to note all work measured within to be constructed in accordance with Manufacturer's instructions and the Engineer's specifications attached The Engineer's specifications will take precedence over the Bills of Quantities should there be any discrepancies between them.
The Engineer's specifications will take precedence over the Bills of Quantities should there be any discrepancies between them.
TILES
"Italcotto" Coppo Clay Roof Tiles nailed with non-corrosive tile nails to and including 38 x 38mm sawn softwood battens at 220mm centres
2/3/1 | Roof covering with pitch not exceeding 25 degrees | m2 | 1500
2/3/2 | Ridge capping | m | 778 |  |  | INCLUDED
2/3/3 | Hip tile | m | 40 |  |  | INCLUDED
2/3/4 | Hip end caps | No | 12 |  |  | INCLUDED
ATTIC STOCK
"Italcotto" Coppo Clay Roof Tiles
2/3/5 | Supply including delivery of Roof tiles to the Client at designated storage facility for Attic stock | m2 | 800
| Carried Forward to Summary of Section No. 2 |  |  | R
Section No. 2
ROOF
Bill No. 3
ROOF COVERINGS
Item No | BILL NO. 4 |  | Quantity | Rate | Amount
PLASTERING
The Tenderer is referred to the relevant Clauses in the separate document Model Preambles for Trades (2008 Edition)
SUPPLEMENTARY PREAMBLES
Specifications
The Tenderer to note all work measured within to be constructed in accordance with Manufacturer's instructions and the Engineer's specifications attached
The Engineer's specifications will take precedence over the Bills of Quantities should there be any discrepancies between them.
Labours
Labours such as fair, rounded and chamfered edges, trowel cuts, throats, V-joints and angles are deemed to be included and no further claims will be entertained
SCREEDS
Screeds on concrete
2/4/1 | 120mm Thick to minimum falls of 1:100 mixed with crystalline add-mixture including all coves, etc. | m2 | 80
EXTERNAL PLASTER
Cement plaster on brickwork or concrete
2/4/2 | On narrow widths | m2 | 15
| Carried Forward to Summary of Section No. 2 |  |  | R
Section No. 2
ROOF
Bill No. 4
PLASTERING
Item No | BILL NO. 5 |  | Quantity | Rate | Amount
PAINTING
The Tenderer is referred to the relevant Clauses in the separate document Model Preambles for Trades (2008 Edition)
SUPPLEMENTARY PREAMBLES
Specifications
The Tenderer to note all work measured within to be constructed in accordance with Manufacturer's instructions and the Engineer's specifications attached
The Engineer's specifications will take precedence over the Bills of Quantities should there be any discrepancies between them.
Munsell Colour system
All paint colours below in accordance with Munsell System i.e. tinted hues. Pricing tendered to allow for the above.
Paint manufacturer
All paint to be by a SABS approved Paint manufacturer
PAINTWORK, ETC. TO NEW WORK
ON WATERPROOFING
Prepare and apply two coats pva paint on
2/5/1 | On "Prostruct" 560 waterproofing | m2 | 80
| Carried Forward to Summary of Section No. 2 |  |  | R
Section No. 2
ROOF
Bill No. 5
PAINTING
Item No | BILL NO. 6 |  | Quantity | Rate | Amount
PROVISIONAL SUMS & BUDGETARY ALLOWANCES
The Tenderer is referred to the relevant Clauses in the separate document Model Preambles for Trades (2008 Edition)
SUPPLEMENTARY PREAMBLES
General
Work for which budgetary allowances are provided will be measured and valued in accordance with clause 32 of the Principal Building Agreement and deducted in whole or in part if not required without any compensation for loss or profit on the said allowances
Prime cost amounts and provisional sums are NET. Prime cost amounts include for delivery to site of all articles concerned
Prime cost
amounts include for delivery to site of all articles concerned
Provisional sums are for material and equipment supplied and installed complete by firms of specialists
Profit
Where stated, the contractor may allow for profit if required
PROVISIONAL SUMS
Permanent access to the roof
2/6/1 | Provide the sum of R 300,000.00 (Three Hundred Thousand Rands) for Permanent access to the roof, etc., executed complete |  | Item |  |  | 300000
2/6/2 | Profit |  | Item
2/6/3 | Attendance |  | Item
BUDGETARY ALLOWANCES
| Carried Forward |  |  | R
Section No. 2
ROOF
Bill No. 6
PROVISIONAL SUMS & BUDGETARY ALLOWANCES
| Brought Forward |  |  | R
Note: Tenderers are to note that the provisional allowances listed here under are for work to be executed by the appointed principal contractor. Tenderers are to allow in their overall P & G allowances for this scope of work as no additional P & G's will be entertained once this scope of work is realised. The Employer reserves the right to execute this work in part or in whole or omit the entire scope
2/6/4 | Provide the sum of R 200,000.00 (Two Hundred Thousand Rands) for Removing and replacing damaged flashings, ridge capping, trimming, etc. executed complete |  | Item |  |  | 200000
2/6/5 | Provide the sum of R 100,000.00 (One Hundred Thousand Rands and Zero Cents for Inspection and repair to stormwater connections under building on ground level, etc. executed complete |  | Item |  |  | 100000
2/6/6 | Provide the sum of R 75,000.00 (Seventy Five Thousand Rands and Zero Cents for the Waterproofing specialist inspection and reporting, etc. executed complete |  | Item |  |  | 75000
2/6/7 | Provide the sum of R 120,000.00 (One Hundred and Twenty Thousand Rands) for Replacing roof sheeting fastenings, etc. executed complete |  | Item |  |  | 120000
2/6/8 | Provide the sum of R 60,000.00 (Sixty Thousand Rands) for Sealing around Skylights, etc. executed complete |  | Item |  |  | 60000
2/6/9 | Provide the sum of R 250,000.00 (Two Hundred and Fifty Thousand Rands) for Repairs to timber roof structure, etc. executed complete |  | Item |  |  | 250000
2/6/10 | Provide the sum of R 50,000.00 (Fifty Thousand Rands) for Repairs and or replacement of valley gutters to the roof, etc. executed complete |  | Item |  |  | 50000
2/6/11 | Provide the sum of R 350,000.00 (Three Hundred and Fifty Thousand Rands) for Repairs and or replacement of Rainwater Disposal, etc. executed complete |  | Item |  |  | 350000
2/6/12 | Provide the sum of R 75,000.00 (Seventy Five Thousand Rands) for Earthing to the roof, etc. executed complete |  | Item |  |  | 75000
| Carried Forward |  |  | R
Section No. 2
ROOF
Bill No. 6
PROVISIONAL SUMS & BUDGETARY ALLOWANCES
| Brought Forward |  |  | R
2/6/13 | Provide the sum of R 225,000.00 (Two Hundred and Twenty Five Thousand Rands) for Electrical Installation, etc. executed complete |  | Item |  |  | 225000
2/6/14 | Provide the sum of R 200,000.00 (Two Hundred Thousand Rands and Zero Cents for Occupational Health and Safety Consultant. executed complete |  | Item |  |  | 200000
2/6/15 | Provide the sum of R 350,000.00 (Three Hundred and Fifty Thousand Rands and Zero Cents for Security access at street level, executed complete |  | Item |  |  | 350000
2/6/16 | Provide the sum of R 70,000.00 (Seventy Thousand Rands and Zero Cents for Temporary hoarding, executed complete |  | Item |  |  | 70000
2/6/17 | Provide the sum of R 1,200,000.00 (One Million and Two Hundred Thousand Rands and Zero Cents for Access scaffolding to roofs, executed complete |  | Item |  |  | 1200000
2/6/18 | Provide the sum of R 200,000.00 (Two Hundred Thousand Rands) for Crawl boards and ladders, executed complete |  | Item |  |  | 200000
2/6/19 | Provide the sum of R 200,000.00 (Two Hundred Thousand Rands) for Edge barriers, executed complete |  | Item |  |  | 200000
| Carried Forward to Summary of Section No. 2 |  |  | R
Section No. 2
ROOF
Bill No. 6
PROVISIONAL SUMS & BUDGETARY ALLOWANCES
Section No. 2
ROOF
SECTION SUMMARY - ROOF
Bill No |  |  | Page No |  | Amount
2/1 | ALTERATIONS |  | 108
2/2 | WATERPROOFING |  | 110
2/3 | ROOF COVERINGS |  | 112
2/4 | PLASTERING |  | 113
2/5 | PAINTING |  | 114
2/6 | PROVISIONAL SUMS & BUDGETARY ALLOWANCES |  | 115
| Carried to Final Summary |  |  | R
Section No. 2
ROOF
Item No | BILL NO. 1 |  | Quantity | Rate | Amount
PLUMBING AND DRAINAGE (PROVISIONAL)
The Tenderer is referred to the relevant Clauses in the separate document Model Preambles for Trades (2008 Edition)
SUPPLEMENTARY PREAMBLES
Specifications
The Tenderer to note all work measured within to be constructed in accordance with Manufacturer's instructions and the Engineer's specifications attached
The Engineer's specifications will take precedence over the Bills of Quantities should there be any discrepancies between them.
Fixing of pipes
Unless specifically otherwise stated, descriptions of pipes shall be deemed to include fixing to walls etc., casting in, building in or suspending not exceeding 1m below suspension level
Steel sectional water tanks
Tanks shall comply with SABS CKS 114
"Densyl" petrolatum anti-corrosion tape as manufactured by Denso SA (Pty) Ltd.
Pipes to be taped shall be coated with the appropriate primer and the tape shall be applied with minimum 15mm lap per spiral unless otherwise described
Couplings and fittings to pipes shall be taped in strict accordance with the manufacturer's instructions including all mastic, tape, "Layflat" sheeting, securing of same, etc.
| Carried Forward |  |  | R
Section No. 3
FIRE PROTECTION
Bill No. 1
PLUMBING AND DRAINAGE (PROVISIONAL)
| Brought Forward |  |  | R
SANS 62-1/2 class medium Black steel piping to Fire Hydrants, reels, etc.
Pipes shall be free of rust, flakes or other defects and shall be cleaned internally before installation. The pipework shall be c/w connections or similar approved, hangers, supports, fittings and all necessary accessories:
SANS 62-1/2 class medium Black steel piping to Sprinkler installation
Pipes shall be free of rust, flakes or other defects and shall be cleaned internally before installation. The pipework shall be c/w Victaulic connections, hangers, supports, fittings and all necessary accessories.
Fire pump and tank
The pumps shall be installed as indicated on the drawings and in accordance to manufacturers' specification and recommendations. Pumps shall be powered from backup power supply.
FIRE SERVICE
Supply and Install HDPE Class 16 piping.
3/1/1 | 110mm Pipe fixed not exceeding 1m to vertical and horizontal surfaces | m | 900
Extra over HDPE Class 16 pipe for fittings
3/1/2 | HDPE adaptor to SANS 1123 1600/3 flange welded to SANS 62 pipe 1m long, with 3mm gasket and nut/bolt sets, all wrapped in Denzo wrap throughout underground portion to suit 80mm NB black steel pipe | No | 3
Supply and Install SANS 62-1/2 class medium Black steel piping.
3/1/3 | 25mm NB Pipe with screwed joints | m | 158
3/1/4 | 80mm NB Pipe with grooved klambon joints | m | 180
| Carried Forward |  |  | R
Section No. 3
FIRE PROTECTION
Bill No. 1
PLUMBING AND DRAINAGE (PROVISIONAL)
| Brought Forward |  |  | R
Extra over SANS 62-1/2 class medium Black steel piping for fittings
3/1/5 | 25mm NB Screwed union - SANS 62, medium black steel | No | 72
3/1/6 | 25mm NB Screwed barrel nipples - SANS 62, medium black steel | No | 23
3/1/7 | 25mm NB Screwed elbow - SANS 62, medium black steel | No | 54
3/1/8 | 80mm NB Grooved klambon elbow - SANS 62, medium black steel | No | 18
3/1/9 | 80mm NB Grooved klambon equal tee - SANS 62, medium black steel | No | 18
3/1/10 | 80mm/65mm NB Concentric reducer - SANS 62, medium black steel | No | 14
Fire Hose reels
3/1/11 | Supply and install Fire Hose Reels (30m long) swing type c/w chromium plated 25mm valve, connection, fittings, fixings and dial type (100mm) glycerine filled pressure gauge with union and isolating valve suitable for systems working pressure. Allowance for Weld-o-let to connect onto existing piping. | No | 23
3/1/12 | Refurbish and maintain Hose Reel in line with SANS 543 | No | 18
Hydrants and valves
3/1/13 | Supply and Install Fire Hydrant c/w take-off, piping, connection, fittings, valves of gunmetal and of the instantaneous female outlet type with screwed or flanged pipe connections. Right-angled valves with 65mm or 100mm internal diameter hose connections shall be fitted, unless other valve types or internal diameters are required by the local fire department. 65mm ID hose connection (screwed) | No | 9
3/1/14 | Refurbish and maintain Hydrant in line with SANS 1128 | No | 9
| Carried Forward |  |  | R
Section No. 3
FIRE PROTECTION
Bill No. 1
PLUMBING AND DRAINAGE (PROVISIONAL)
| Brought Forward |  |  | R
3/1/15 | Supply and install dual head Fire booster connection c/w take-off, piping, connection, fittings, valves of gun metal and of the instantaneous outlet type with screwed of flanged type connections. Right-angled valves with 65mm internal diameter hose connections shall be fitted, unless other valve types or internal diameters are required by the local fire department. | No | 3
3/1/16 | 80mm NB Non-Return Valve | No | 3
Fire Extinguishers
3/1/17 | Supply and install 4.5Kg E1 Dry Chemical Powder fire extinguishers including back board with hook as indicated on Engineer's drawings | No | 54
3/1/18 | Supply and install 9Kg E1 Dry Chemical Powder fire extinguishers including back board with hook as indicated on Engineer's drawings | No | 5
3/1/19 | Service and maintain 4.5Kg E1 Dry Chemical Powder fire extinguishers | No | 54
3/1/20 | Relocate Fire Extinguisher and backboard as indicated on Engineer's drawing | No | 54
SPRINKLER INSTALLATION
Supply and install sprinkler bulb c/w branch:
3/1/21 | 100 Degree Celsius sprinkler head | No | 1500
Supply and Install SANS 62-1/2 class medium Black steel or galvanised steel piping.
3/1/22 | 25mm NB Pipe with screwed joints | m | 1350
3/1/23 | 32mm NB Pipe with screwed joints | m | 2700
3/1/24 | 40mm NB Pipe with screwed joints | m | 675
3/1/25 | 150mm NB Pipe with screwed joints | m | 1944
| Carried Forward |  |  | R
Section No. 3
FIRE PROTECTION
Bill No. 1
PLUMBING AND DRAINAGE (PROVISIONAL)
| Brought Forward |  |  | R
Extra over SANS 62-1/2 class medium Black or galvanised steel piping for fittings
3/1/26 | 25mm to 15mm NB Reducing Elbow - SANS 62, medium black or galvanised steel | No | 540
3/1/27 | 40mm NB Welded sockets - SANS 62, medium black or galvanised steel | No | 540
3/1/28 | 150mm NB Elbow - SANS 62, medium black or galvanised steel | No | 68
3/1/29 | 150mm NB Equal tee - SANS 62, medium black or galvanised steel | No | 10
3/1/30 | 40mm/32mm/15mm NB Screwed Reducing tee - SANS 62, medium black or galvanised steel | No | 540
3/1/31 | 32mm/32mm/15mm NB Screwed Reducing tee - SANS 62, medium black or galvanised steel | No | 540
3/1/32 | 32mm/25mm/15mm NB Screwed Reducing tee - SANS 62, medium black or galvanised steel | No | 540
Hydrants and valves
3/1/33 | Supply and Install sprinkler Installation 150mm NB Control Valve c/w piping, supports, activation testing, corrosion protection, paint specification, valves, instruments, alarms in accordance with SANS 10287l | No | 4
Sundries:
3/1/34 | Hydrology calculations in line with ASIB standards and sign off of calculation |  | Item
3/1/35 | ASIB inspection and certification of installation |  | Item
TESTING
3/1/36 | Test and commission the entire fire and sprinkler installation as required by SANS 10400 and SANS 10287 | No | 12
3/1/37 | Flushing of the entire pipework and pressure testing as per SANS 10287 and 10252 | No | 12
| Carried Forward |  |  | R
Section No. 3
FIRE PROTECTION
Bill No. 1
PLUMBING AND DRAINAGE (PROVISIONAL)
| Brought Forward |  |  | R
FIRE PUMP AND TANK
Supply and Install fire pump set for fire water supply, complete with jockey pump, non-return valves, anti vibration connections, shutoff valves, suction and delivery manifolds, Variable speed drive (VSD), float switches, flow switches, pressure sensors and all necessary accessories to ensure a successful installation:
3/1/38 | Diesel driven pump set; delivery: 6000 litres/min @ 748kPa | No | 1
3/1/39 | Jockey Pump | No | 1
Supply and Install ABECO sectional steel storage tank for sprinkler supply, complete with ball-valve, overflow pipes, non-return valves, shut-off valves and all neccessary accessories:
3/1/40 | 80 000 Litre tank | No | 1
| Carried Forward to Summary of Section No. 3 |  |  | R
Section No. 3
FIRE PROTECTION
Bill No. 1
PLUMBING AND DRAINAGE (PROVISIONAL)
Item No | BILL NO. 2 |  | Quantity | Rate | Amount
ELECTRICAL INSTALLATION
The Tenderer is referred to the relevant Clauses in the separate document Model Preambles for Trades (2008 Edition)
SUPPLEMENTARY PREAMBLES
Specifications
The Tenderer to note all work measured within to be constructed in accordance with Manufacturer's instructions and the Engineer's specifications attached
The Engineer's specifications will take precedence over the Bills of Quantities should there be any discrepancies between them.
ELECTRONIC INSTALLATION
SMOKE DETECTION
The following to the Smoke Detection system:
3/2/1 | XP95 Optical Smoke Detector and mounting base | No | 800
3/2/2 | Discovery MCP with Isolator, Red (Surface) | No | 50
3/2/3 | MCP Transparent Hinged Protective Flap | No | 50
3/2/4 | XP95 Open-Area Sounder Beacon Red (Sonos) | No | 60
3/2/5 | Soteria/XP95 Input/Output Unit | No | 10
3/2/6 | 2 Loop Addressable Control Panel c/w 2 Loop Card | No | 10
3/2/7 | 12 V DC 7.5AH Battery | No | 20
3/2/8 | PH30, 2-core, 1mm, Stranded Cable (500m), RS485 | No | 40
3/2/9 | Interface with existing detection panel | No | 6
3/2/10 | Installation and Commissioning of entire Smoke detection system | No | 6
| Carried Forward to Summary of Section No. 3 |  |  | R
Section No. 3
FIRE PROTECTION
Bill No. 2
ELECTRICAL INSTALLATION
Item No | BILL NO. 3 |  | Quantity | Rate | Amount
MECHANICAL WORK
The Tenderer is referred to the relevant Clauses in the separate document Model Preambles for Trades (2008 Edition)
SUPPLEMENTARY PREAMBLES
Specifications
The Tenderer to note all work measured within to be constructed in accordance with Manufacturer's instructions and the Engineer's specifications attached The Engineer's specifications will take precedence over the Bills of Quantities should there be any discrepancies between them.
Installation
Installation and Commissioning of Fire Systems must include for all hangers, support, and trunking
FIRE PROTECTION
Two hour fire rated Fire stop
3//3/1 | To openings | m2 | 10
FIRE SUPPRESSION
Refurbish existing suppression system in basement level:
3/3/2 | Refurbish existing cylinders |  | Item
3/3/3 | Test and refurbish Piping |  | Item
3/3/4 | Refurbish Existing Control Panel and Interfaces |  | Item
3/3/5 | Installation and Commissioning of whole system, including providing guarantees |  | Item
| Carried Forward to Summary of Section No. 3 |  |  | R
Section No. 3
FIRE PROTECTION
Bill No. 3
MECHANICAL WORK
Item No | BILL NO. 4 |  | Quantity | Rate | Amount
PAINTING
The Tenderer is referred to the relevant Clauses in the separate document Model Preambles for Trades (2008 Edition)
SUPPLEMENTARY PREAMBLES
Specifications
The Tenderer to note all work measured within to be constructed in accordance with Manufacturer's instructions and the Engineer's specifications attached
The Engineer's specifications will take precedence over the Bills of Quantities should there be any discrepancies between them.
Munsell Colour system
All paint colours below in accordance with Munsell System i.e. tinted hues. Pricing tendered to allow for the above.
Paint manufacturer
All paint to be by a SABS approved Paint manufacturer
PAINTWORK, ETC. TO NEW WORK
ON PIPING TO FIRE PROTECTION SYSTEMS
Prepare and apply paint to all fire pipework as per SANS 10252 and SANS 10140
3/4/1 | On steel piping not exceeding 300mm wide | m | 2179
| Carried Forward to Summary of Section No. 3 |  |  | R
Section No. 3
FIRE PROTECTION
Bill No. 4
PAINTING
Item No | BILL NO. 5 |  | Quantity | Rate | Amount
SIGNAGE
The Tenderer is referred to the relevant Clauses in the separate document Model Preambles for Trades (2008 Edition)
SUPPLEMENTARY PREAMBLES
Specifications
The Tenderer to note all work measured within to be constructed in accordance with Manufacturer's instructions and the Engineer's specifications attached
The Engineer's specifications will take precedence over the Bills of Quantities should there be any discrepancies between them.
FIRE SIGNAGE
Supply and installation of Photoluminescent Signage in line with SANS 1186:
3/5/1 | Hose reel and extinguisher signage with directional arrow | No | 117
3/5/2 | Access and Direction of travel Signage | No | 180
3/5/3 | Extinguisher with directional arrow | No | 27
3/5/4 | Hydrant with directional arrow | No | 45
3/5/5 | Escape and Exit signage with directional arrow | No | 40
| Carried Forward to Summary of Section No. 3 |  |  | R
Section No. 3
FIRE PROTECTION
Bill No. 5
SIGNAGE
Item No | BILL NO. 6 |  | Quantity | Rate | Amount
PROVISIONAL SUMS & BUDGETARY ALLOWANCES
The Tenderer is referred to the relevant Clauses in the separate document Model Preambles for Trades (2008 Edition)
SUPPLEMENTARY PREAMBLES
General
Work for which budgetary allowances are provided will be measured and valued in accordance with clause 32 of the Principal Building Agreement and deducted in whole or in part if not required without any compensation for loss or profit on the said allowances
Prime cost amounts and provisional sums are NET.
Prime cost
amounts include for delivery to site of all articles concerned
Provisional sums are for material and equipment supplied and installed complete by firms of specialists
Profit
Where stated, the contractor may allow for profit if required
BUDGETARY ALLOWANCES
Note: Tenderers are to note that the provisional allowances listed here under are for work to be executed by the appointed principal contractor. Tenderers are to allow in their overall P & G allowances for this scope of work as no additional P & G's will be entertained once this scope of work is realised. The Employer reserves the right to execute this work in part or in whole or omit the entire scope
3/6/1 | Provide the sum of R 800,000.00 (Eight Hundred Thousand Rands) for Removal of existing Fire Protection systems, executed complete |  | Item |  |  | 800000
| Carried Forward to Summary of Section No. 3 |  |  | R
Section No. 3
FIRE PROTECTION
Bill No. 6
PROVISIONAL SUMS & BUDGETARY ALLOWANCES
Section No. 3
FIRE PROTECTION
SECTION SUMMARY - FIRE PROTECTION
Bill No |  |  | Page No |  | Amount
3/1 | PLUMBING AND DRAINAGE (PROVISIONAL) |  | 119
3/2 | ELECTRICAL INSTALLATION |  | 125
3/3 | MECHANICAL WORK |  | 126
3/4 | PAINTING |  | 127
3/5 | SIGNAGE |  | 128
3/6 | PROVISIONAL SUMS & BUDGETARY ALLOWANCES |  | 129
| Carried to Final Summary |  |  | R
Section No. 3
FIRE PROTECTION
FINAL SUMMARY
Section No |  |  | Page No
1 | PRELIMINARIES |  | 107
2 | ROOF |  | 118
3 | FIRE PROTECTION |  | 130
| SUB-TOTAL |  |  | R
| VALUE ADDED TAX |  |  | R
| Carried to Offer Page (inclusive of VAT) |  |  | R