## COVER PAGE
NORTHEN FARMS
ELECTRICAL & MECHANICAL SERVICES BOQ
CONTENTS
ELECTRICAL BOQ

## ELECTRICAL INSTALLATION
NORTHEN FARMS
ELECTRICAL INSTALLATION BILL OF QUANTITIES
BILL No. 1: ELECTRICAL INSTALLATION
|  |  |  | RATE | AMOUNT
ITEM | DESCRIPTION | UNIT | QTY | R | R
1.1 | LV DISTRIBUTION CABLES
Supply and installation of 600/1000V PVC/SWA/PVC/PVC
copper cables installed in ground, ducts, cable trays, and ceiling
voids
1.1.1 | 95mm² x 4 core copper cable | m | 40
1.1.2 | 50mm² bare copper earth wire (BCEW) | m | 40
1.1.3 | 10mm² x 4 core copper cable (Borehole 1) | m | 260
1.1.4 | 6mm² bare copper earth wire (BCEW) | m | 200
1.1.5 | 10mm² x 4 core copper cable (Borehole 2) | m | 260
1.1.6 | 6mm² bare copper earth wire (BCEW) | m | 200
1.2 | CABLE TERMINATIONS
Supply and installation of 600/1000V PVC/SWA/PVC/PVC copper
cable terminations complete with lugs and earthings as required
and specified
1.2.1 | 95mm² x 4 core copper cable | no. | 2
1.2.2 | 50mm² bare copper earth wire (BCEW) | no. | 2
1.2.3 | 10mm² x 4 core copper cable (Borehole 1) | no. | 2
1.2.4 | 6mm² bare copper earth wire (BCEW) | no. | 2
1.2.5 | 10mm² x 4 core copper cable (Borehole 2) | no. | 2
1.2.6 | 6mm² bare copper earth wire (BCEW) | no. | 2
1.3 | ELECTRICITY CONNECTION - NEW TRANSFORMER
1.3.1 | New Pole Mounted Transformer By Eskom - 100kVA, 400V | sum | 1 | 308000 | 308000
1.3.2 | Profit and attendance on item 1.3.1 above | % | __%
1.3.3 | Temporary electrical connection | sum | 1
CARRIED FORWARD
BILL No. 1: ELECTRICAL INSTALLATION
|  |  |  | RATE | AMOUNT
ITEM | DESCRIPTION | UNIT | QTY | R | R
BROUGHT FORWARD
1.4 | MANHOLES AND CABLE SLEEVES
Supply and install cable sleeves and manholes as indicated on
drawings
1.4.1 | 110mmØ KabelFlex HDPE sleeves. | m | 12
1.4.2 | 50mmØ KabelFlex HDPE sleeves. | m | 1 |  | Rate only
1.4.3 | 50mmØ KabelFlex HDPE slow bend | no. | 1 |  | Rate Only
1.4.4 | 100mmØ KabelFlex HDPE slow bend | no. | 2
1.5 | TRENCHING AND BACK FILLING
All prices below includes the excavation of trenches and holes,
separating of stones and soil, rocks etc, levelling of trench
beds, refill compacting and reparation of all surfaces to the
original finish (600mm deep x 300mm wide)
1.5.1 | Excavating in Earth | m3 | 79
1.5.2 | Excavating in Soft Rock | m3 | 8
1.5.3 | Excavating in Hard Rock | m3 | 2
1.6 | CABLE MARKERS AND DANGER WARNING TAPE
Supply and installation of cable markers and danger warning
tape as specified
1.6.1 | Low voltage concrete cable route markers | no. | 18
1.6.2 | Low voltage danger warning tape | m | 440
1.7 | TESTING AND COMISSIONING
1.7.1 | Testing and comissioning of the entire low voltage network and
area lighting including the provision of all test equipment required
| and issuing of a certificate of compliance for the installation. | sum | 1
1.7.2 | Provide as built drawings for the whole electrical installation | set | 3
to the engineer
1.8 | CIRCUIT BREAKERS
1.8.1 | Supply and install 3 Pole, 15A, 5kA in existing DBs | no. | 2
TOTAL CARRIED FORWARD TO SUMMARY

## SUMMARY
SUMMARY
NORTHEN FARMS
ELECTRICAL INSTALLATION BILL OF QUANTITIES
1 | Bill no. 1: Electrical Installation
TOTAL CARRIED TO NOTHERN FARM BUILDERS WORK BILLS OF QUANTITIES FINAL SUMMARY (EX VAT)