## COVER PAGE
BETRAMS MULTI-PURPOSE CENTRE
ELECTRICAL BOQ

## SITE RETICULATION
BETRAMS MULTI-PURPOSE CENTRE
ELECTRICAL INSTALLATION BILL OF QUANTITIES
BILL No. 1: SITE RETICULATION & GENERAL INSTALLATIONS
|  |  |  | RATE | AMOUNT
ITEM | DESCRIPTION | UNIT | QTY | R | R
1.1 | DISTRIBUTION BOARDS
Supply and Installation of distribution boards as per attached
drawing and specifications with labels, legends, danger warning
signs,and green locks with master keys.
1.1.1 | DB-B (Floor mounted, lockable doors) | no. | 1
1.1.2 | DB-SH1,2,3,4 (Flush mounted, lockable doors) | no. | 4
1.1.3 | DB-G (Floor mounted, lockable doors) | no. | 1
1.1.4 | DB-G-HVAC (Surface mounted, lockable doors) | no. | 1
1.1.5 | 450x450mm Telkom DB (Flush mounted with lockable doors) | no. | 1
1.1.6 | DB-G1 (Flush mounted, lockable doors) | no. | 1
1.1.7 | DB-G1-HVAC (Flush mounted, lockable doors) | no. | 1
1.1.8 | DB-BAK (Surface mounted, lockable doors) | no. | 1
1.1.9 | DB-BAK-HVAC (Flush mounted, lockable doors) | no. | 1
1.1.10 | DB-C (Flush mounted, lockable doors) | no. | 1
1.1.11 | DB-F (Floor mounted, lockable doors) | no. | 1
1.1.12 | DB-F-HVAC (Surface mounted, lockable doors) | no. | 1
1.1.13 | DB-F1 (Flush mounted, lockable doors) | no. | 1
1.1.14 | DB-F1-HVAC (Flush mounted, lockable doors) | no. | 1
1.1.15 | DB-S (Floor mounted, lockable doors) | no. | 1
1.1.16 | DB-S-HVAC (Surface mounted, lockable doors) | no. | 1
1.1.17 | DB-S1 (Flush mounted, lockable doors) | no. | 1
1.1.18 | DB-S1-HVAC (Flush mounted, lockable doors) | no. | 1
1.1.19 | DB-FIRE PUMPS (Surface mounted, lockable doors) | no. | 1
1.1.20 | DB-LIFT (Flush mounted, lockable doors) | no. | 2
CARRIED FORWARD
BILL No. 1: SITE RETICULATION
|  |  |  | RATE | AMOUNT
ITEM | DESCRIPTION | UNIT | QTY | R | R
BROUGHT FORWARD
1.2 | LV DISTRIBUTION CABLES
Supply and installation of 600/1000V PVC/SWA/PVC/PVC
copper cables installed in ground, ducts, cable trays, and ceiling
voids
1.2.1 | 300mm² x 4 core copper cable | m | 250
1.2.2 | 150mm² bare copper earth wire (BCEW) | m | 250
1.2.3 | 185mm² x 4 core copper cable | m | 150
1.2.4 | 95mm² bare copper earth wire (BCEW) | m | 150
1.2.5 | 35mm² x 4 core copper cable | m | 300
1.2.6 | 25mm² bare copper earth wire (BCEW) | m | 300
1.2.7 | 16mm² x 4 core copper cable | m | 100
1.2.8 | 10mm² bare copper earth wire (BCEW) | m | 100
1.2.9 | 10mm² x 4 core copper cable | m | 600
1.2.10 | 6mm² bare copper earth wire (BCEW) | m | 600
1.2.11 | 6mm² x 4 core copper cable | m | 500
1.2.12 | 4mm² bare copper earth wire (BCEW) | m | 500
1.2.13 | 4mm² x 4 core copper cable | m | 165
1.2.14 | 2,5mm² bare copper earth wire (BCEW) | m | 165
1.2.15 | 2,5mm² x 4 core copper cable | m | 90
1.2.16 | 2,5mm² bare copper earth wire (BCEW) | m | 90
1.2.17 | 10mm² x 3 core copper cable | m | 300
1.2.18 | 6mm² bare copper earth wire (BCEW) | m | 300
CARRIED FORWARD
BILL No. 1: SITE RETICULATION
|  |  |  | RATE | AMOUNT
ITEM | DESCRIPTION | UNIT | QTY | R | R
BROUGHT FORWARD
1.3 | CABLE TERMINATIONS
Supply and installation of 600/1000V PVC/SWA/PVC/PVC
copper cable terminations complete with lugs and earthings as
required and specified
1.3.1 | 300mm² x 4 core copper cable | no. | 6
1.3.2 | 150mm² bare copper earth wire (BCEW) | no. | 6
1.3.3 | 185mm² x 4 core copper cable | no. | 2
1.3.4 | 95mm² bare copper earth wire (BCEW) | no. | 2
1.3.5 | 35mm² x 4 core copper cable | no. | 16
1.3.6 | 25mm² bare copper earth wire (BCEW) | no. | 16
1.3.7 | 16mm² x 4 core copper cable | no. | 8
1.3.8 | 10mm² bare copper earth wire (BCEW) | no. | 8
1.3.9 | 10mm² x 4 core copper cable | no. | 18
1.3.10 | 6mm² bare copper earth wire (BCEW) | no. | 18
1.3.11 | 6mm² x 4 core copper cable | no. | 108
1.3.12 | 4mm² bare copper earth wire (BCEW) | no. | 108
1.3.13 | 4mm² x 4 core copper cable | no. | 22
1.3.14 | 2,5mm² bare copper earth wire (BCEW) | no. | 22
1.3.15 | 2,5mm² x 4 core copper cable | no. | 8
1.3.16 | 2,5mm² bare copper earth wire (BCEW) | no. | 8
1.3.17 | 10mm² x 3 core copper cable | no. | 16
1.3.18 | 6mm² bare copper earth wire (BCEW) | no. | 16
CARRIED FORWARD
BILL No. 1: SITE RETICULATION
|  |  |  | RATE | AMOUNT
ITEM | DESCRIPTION | UNIT | QTY | R | R
BROUGHT FORWARD
1.5 | MANHOLES AND CABLE SLEEVES
Supply and install cable sleeves and manholes as indicated
on drawings
1.5.1 | 110mmØ KabelFlex HDPE sleeves. | m | 344
1.5.2 | 75mmØ KabelFlex HDPE sleeves. | m | 1
1.5.3 | 50mmØ KabelFlex HDPE sleeves. | m | 200
1.5.4 | 50mmØ KabelFlex HDPE slow bend | no. | 8
1.5.5 | 75mmØ KabelFlex HDPE slow bend | no. | 1
1.5.6 | 110mmØ KabelFlex HDPE slow bend | no. | 12
1.5.7 | 1000x1000x600 mm manholes with heavy duty cast iron cover | no. | 2
1.5.8 | 800x800x600mm manholes with heavy duty cast iron cover | no. | 2
1.6 | TRENCHING AND BACK FILLING
All prices below includes the excavation of trenches and holes,
separating of stones and soil, rocks etc, levelling of trench
beds, refill compacting and reparation of all surfaces to the
original finish (600mm deep x 300mm wide)
1.6.1 | Excavating in Earth | m3 | 124
1.6.2 | Excavating in Soft Rock | m3 | 12
1.6.3 | Excavating in Hard Rock | m3 | 3
1.7 | CABLE MARKERS AND DANGER WARNING TAPE
Supply and installation of cable markers and danger warning
tape as specified
1.7.1 | Low voltage concrete cable route markers | no. | 30
1.7.2 | Low voltage danger warning tape | m | 200
CARRIED FORWARD
BILL No. 1: SITE RETICULATION
|  |  |  | RATE | AMOUNT
ITEM | DESCRIPTION | UNIT | QTY | R | R
BROUGHT FORWARD
1.8 | EARTHING AND LIGHTINING PROTECTION
1.8.1 | Ø8mm Diameter Aluminum Roof and Down Conductor | m | 1128
1.8.2 | 50mm² KWENA cable bare ground conductor | m | 2712
1.8.3 | 1500mm long, 16mm², A grade copper earth spikes | no. | 28
1.8.4 | 500mm long Aluminum Air termination Rod Ø16mm | no. | 28
1.8.5 | Accessories such as ferrules, clamps, brackets, test boxes etc
| to make installation complete | sum | 1
1.8.6 | Testing and certification of the earthing and lighting protection
system including all test equipment required as well as the
| issuing of an earthing certification by a qualified person | sum | 1
1.9 | PERIMETER LIGHTING
Supply, delivery, installation and comissioning of the following
external light fittings, complete with poles, luminaires, lamp and
internal switchgear and control gear as per drawings and
specifications
1.9.1 | 55W LED decorative post top light fitting complete with a
3600mm long fibre glass pole complete with lamps, control gear,
mounting accessories, drivers etc - Beka Zela or similar
| approved. Type P | no. | 31
1.9.2 | 6mm² x 4 core copper cable | m | 763
1.9.3 | 4mm² bare copper earth wire (BCEW) | m | 763
1.9.4 | 30W LED bollard light fitting complete with lamps, control gear,
mounting accessories, drivers etc - Beka Brite or similar
| approved. Type BO | no. | 23
1.10 | GRID TIED SOLAR SYSTEM
1.10.1 | Supply and install a 80kWp hybrid solar system, roof top
mounted, with an 8 hour lithiumion battery back up system.
Price shall include, PV solar modules, inverters, chargers,
lithium ion batteries, battery cabinets, roof mounting structure,
high-quality solar PV cables, connectors, combiner boxes
with lightning protection devices, export limitation system and
system, testing, commissioning, manuals, as built drawings and
all the required components to make the installation complete
| for the Multi-Purpose Centre | sum | 1
CARRIED FORWARD
BILL No. 1: SITE RETICULATION
|  |  |  | RATE | AMOUNT
ITEM | DESCRIPTION | UNIT | QTY | R | R
BROUGHT FORWARD
1.11 | UPS
1.11.1 | Supply and install 30kVA UPS with 30 minutes battery back up
@ 0.9 power factor complete with a wrap around maintenance
bypass (external bypass). The UPS must have an SNMP card
and must be able to send the following alerts; common alarm,
bypass active, Load on battery, and load on bypass.
| Note: UPS must be able to work in parallel. | no. | 2
1.11.2 | Supply and install UPS paralleling kit/panel to parallel the
| 2x(2 x 30kVA UPS) above. | sum | 1
1.11.3 | Supply operating & maintenance manuals, test & commissioning | copies | 6
results
1.11.4 | Supply maintenance and warranty for 12 months | sum | 2
1.12 | TESTING AND COMISSIONING
1.12.1 | Testing and comissioning of the entire low voltage network and
area lighting including the provision of all test equipment required
| and issuing of a certificate of compliance for the installation. | sum | 1
1.12.2 | Provide as built drawings for the whole electrical installation | set | 3
to the engineer
TOTAL CARRIED FORWARD TO SUMMARY

## ALARM & PA SYSTEM
GAZANKULU CLINIC | BETRAMS MULTI-PURPOSE CENTRE
ELECTRICAL INSTALLATION BILL OF QUANTITIES
BILL No. 2: ALARM AND PUBLIC ADDRESS SYSTEM INSTALLATION
|  |  |  | RATE | AMOUNT
ITEM | DESCRIPTION | UNIT | QTY | R | R
2.0 | ALARM INSTALLATION
Supply, install, and install a complete alarm intruder
detection system as per drawings and specifications
2.0.1 | Supply and install an expandable 64 Zone Alarm control panel | no. | 2
complete with battery back up
2.0.2 | Supply and install alarm system key pads | no. | 4
2.0.3 | Supply and install Passive Infrared (PIR) alarm motion sensors | no. | 90
2.0.4 | Supply and install alarm system door contacts | no. | 18
2.0.5 | Supply and install alarm bell indoor | no. | 8
2.0.6 | Supply and install 4 core communications cabling | m | 1176
2.0.7 | Supply and install 2 core communications cabling | m | 4640
2.1 | PUBLIC ADDRESS SYSTEM
Supply, install, and commission a complete public address
system as indicated on drawings and as per attached
specifications
2.1.1 | Public address system mixer amplifier with USB/SD inputs
| rack mountable. (200W, 220V) | no. | 1
2.1.2 | CD/DVD player with FM/AM turner 1U rack mountable for
| public address system | no. | 1
2.1.3 | Desktop microphone with flexible goose neck complete with
| cable and jack plug. | no. | 1
2.1.4 | Wall mounted indoor 16W speakers to be fed from the PA
| system complete with wall mounting accssories, brackets etc. | no. | 2
2.1.5 | Ceiling mounted indoor 16W speakers to be fed from the PA
| system complete with wall mounting accessories, | no. | 28
brackets etc.
2.1.6 | Cable flex 0.5mm ripcord | m | 1596
CARRIED FORWARD
BILL No. 2: ALARM AND PUBLIC ADDRESS SYSTEM INSTALLATION
|  |  |  | RATE | AMOUNT
ITEM | DESCRIPTION | UNIT | QTY | R | R
BROUGHT FORWARD
2.1.7 | 20mm PVC conduit complete with accessories | m | 1596
2.1.8 | 6U cabinet to house public address system componets | no. | 1
2.1.9 | Testing and commsioning of the public address system | sum | 1
2.1.10 | Training of user personnel | sum | 1
2.1.11 | Operating and maintenace manuals (for two installations) | copies | 3
TOTAL CARRIED FORWARD TO SUMMARY

## LIGHTING & POWER
BETRAMS MULTI-PURPOSE CENTRE
ELECTRICAL INSTALLATION BILL OF QUANTITIES
BILL No. 3:LIGHTING AND POWER INSTALLATION
|  |  |  | RATE | AMOUNT
ITEM | DESCRIPTION | UNIT | QTY | R | R
3.0 | CONDUITS AND ACCESSORIES
Supply and install new PVC conduit chased in walls,
installed into ceiling voids, cast into concrete as specified
complete with accessories.
3.0.1 | 20mm diameter PVC conduits complete with accessories | m | 3100
3.0.2 | 25mm diameter PVC conduits complete with accessories | m | 8900
3.0.3 | 32mm diameter PVC conduits complete with accessories | m | 1240
3.0.4 | 32mm diameter bosal conduits complete with accessories | m | 800
3.0.5 | 150x150x50mm draw box flush mounted | no. | 2
3.0.6 | Electrical slab box (210x130x150mm) complete with cover | no. | 10
3.1 | CONDUCTORS
Supply and installation of the following PVC
insulated conductors with colours as specified, into
trunking and conduit including terminations on both
ends, to specification
3.1.1 | 2,5mm² | m | 9300
3.1.2 | 4mm² | m | 17800
3.1.3 | 6mm² | m | 3200
3.1.4 | 10mm² | m | 800
3.1.5 | 2,5mm² bare copper earth wire | m | 13550
3.1.6 | 4mm² bare copper earth wire | m | 1600
3.1.7 | 6mm² bare copper earth wire | m | 400
3.2 | LIGHT SWITCHES
Supply and install the following flush mounted light switches
complete with wall boxes as specified and indicated on
drawings
3.2.1 | 1 Lever, 1 Way Light Switch | no. | 15
3.2.2 | 1 Lever, 2 Way Light Switch | no. | 28
3.2.3 | Photocell, 10A, 240V. | no. | 8
CARRIED FORWARD
BILL No. 3:LIGHTING AND POWER INSTALLATION
|  |  |  | RATE | AMOUNT
ITEM | DESCRIPTION | UNIT | QTY | R | R
BROUGHT FORWARD
3.2.4 | Dual technology occupancy sensor, 10A, 240V, 50Hz. | no. | 335
3.3 | POWER SKIRTING, TRUNKING CABLE TRAY & WIRE MESH
Supply and install the following wire ways complete with
mounting accessories, tees, bends, end caps etc
3.3.1 | 230mm wide perforated galvanised steel cable tray complete with
| mounting and suspending accessories, medium duty | m | 262
3.3.2 | 230mm galvanised steel cable wire mesh basket complete
| with mounting, splicing and suspending accessories | m | 792
3.3.3 | P2000 trunking complete with mounting and suspending
| accessories, tees, end caps, bends etc | m | 50
3.3.4 | 2 cover, three compartment, galvanised steel, powder coated
power skirting with mounting accessories, end caps, elbows,
| etc. Color: White | m | 555
3.3.5 | 500mm wide cable ladder complete with
| mounting and suspending accessories, medium duty | m | 162
3.4 | SOCKET OUTLETS AND ISOLATORS
Supply and install the following socket outlets and isolators
as specified and as indicated on drawings.
3.4.1 | Combination switched socket with 1 normal 16A | no. | 443
outlet + 1 Euro 3 pin socket outlets wall/power skirting
3.4.2 | Double, normal, switched socket outlet wall mounted | no. | 10
3.4.3 | Dedicated, red single switched socket outlet mounted on | no. | 131
power skirting
3.4.4 | 20A double pole isolator in ceiling or wall mounted | no. | 111
3.4.5 | 20A double pole isolator in weather proof box for AC units | no. | 5
3.4.6 | 60A double pole isolator in weather proof box for AC units | no. | 5
3.4.7 | 60A double pole isolator for geysers | no. | 4
CARRIED FORWARD
BILL No. 3:LIGHTING AND POWER INSTALLATION
|  |  |  | RATE | AMOUNT
ITEM | DESCRIPTION | UNIT | QTY | R | R
BROUGHT FORWARD
3.4.8 | 60A triple pole isolators | no. | 25
3.4.9 | 100A triple pole isolator | no. | 11
3.4.10 | 5A unswitched socket outlets for light fittings | no. | 1275
3.4.11 | 60A double pole cooker isolator c/w neon indicator | no. | 6
3.4.12 | 32A, 3P+N+E, Caravan Plug/ Industrial Socket Outlet | no. | 4
3.4.13 | Double, normal, switched socket outlet wall mounted | no. | 10
3.4.14 | Floor Boxes with 2x Dedicated SSO, 2x Normal SSO
| 2x Data, 2xTelephone | no. | 133
3.5 | DATA AND TELEPHONE
Supply and installtion of data and telephone points on power
skirting or wall mounted as specified and as indicated on
drawings
3.5.1 | RJ45 Data points | no. | 393
3.5.2 | RJ45 Telephone points | no. | 102
3.6 | LIGHTING INSTALLATION
Supply and installation of the following light fittings, complete
with lamps and electronic control gear, mounting accessories
as specified and as indicated on attached drawings.
3.6.1 | 2x35W Open channel fluorescent light fitting -TYPE A | no. | 16
3.6.2 | 22W LED decorative down light fitting- Beka Rondo by
| Beka or similar approved - TYPE B | no. | 651
3.6.3 | 22W LED decorative, rectangular bulkhead light fitting- Beka
| Series 50 by Beka or similar approved - TYPE D | no. | 82
3.6.4 | 32W LED reccessed panel light fitting, 600x600mm
| Beka Dari or similar approved - TYPE I | no. | 624
3.6.5 | Same as above with 1 hour emergency battery back-up system
| TYPE IE | no. | 70
3.6.6 | 55W LED batten - By Lascon or similar approved
| - TYPE HO | no. | 53
CARRIED FORWARD
BILL No. 3:LIGHTING AND POWER INSTALLATION
|  |  |  | RATE | AMOUNT
ITEM | DESCRIPTION | UNIT | QTY | R | R
BROUGHT FORWARD
3.6.7 | 100W LED Highbay - Type HB | no. | 6
3.6.8 | 15W LED dowlinght, surface mounted - Lightnet DLH 7/8/
| 15W or similar approved - TYPE DL | no. | 127
3.6.9 | 14,4W/m LED strip light fitting , 4000k - Flex Strip, CR180
| by Lightnet or similar approved - TYPE STR | m | 1200
3.6.10 | 40W LED Linear light fiting, 1124mm(L), 50mm(W),
| 83mm(D) Lascon H Pro or similar approved- Type HPRO | no. | 18
3.6.11 | 20W LED Linear light fiting, 2000mm(L), 50mm(W),
83mm(D), IP67, Opal Cover, Lascon P Pro70 or
| similar approved- Type L | no. | 27
3.6.12 | 25W LED pendant, Ø800mm, 4000k, c/w driver,
suspending gear vista by Regent or similar approved -
| Type PE1 | no. | 4
3.6.13 | 38W LED pendant, Ø1200mm, 4000k, c/w driver,
suspending gear vista by Regent or similar approved -
| Type PE2 | no. | 4
3.6.14 | 48W LED pendant, Ø1500mm, 4000k, c/w driver,
suspending gear vista by Regent or similar approved -
| Type PE3 | no. | 4
3.6.15 | 22W LED decorative down light fitting with 1 hour battery
battery back-up - Beka Rondo byBeka or similar approved -
| TYPE BE | no. | 65
3.6.16 | 32W LED surface mounted panel light fitting, 600x600mm
| Beka Dari or similar approved - TYPE I1 | no. | 60
3.6.17 | Decorative ceiling light fitting, 2xE27- TYPE G | no. | 1
complete with 2x15W LED lamps
3.6.18 | Decorative bathroom light fitting, 1xE27- TYPE H
| complete with 1x9W LED lamps | no. | 8
3.6.19 | 11W LED downlight fitting, tiltable - Lascon Futura 3 or
| similar approved - Type T | no. | 9
CARRIED FORWARD
BILL No. 3:LIGHTING AND POWER INSTALLATION
|  |  |  | RATE | AMOUNT
ITEM | DESCRIPTION | UNIT | QTY | R | R
BROUGHT FORWARD
3.7 | SCANNING OF SERVICES
3.7.1 | Provide scanning for underground services on all the cable
| routes and allow for exposing by hand such services and | sum | 1
producing a report
3.8 | REMOVAL OF EXISTING INSTALLATION
3.8.1 | Allow for making safe, removal and carting off site existing
electrical installation components and safe disposal of
| fluorescent lamp tubes. | sum | 1
3.9 | INTERFACING WITH FIRE DETECTION INSTALLATION
3.8.2 | Allow for interfacing of signals from the fire detection | sum | 1
installation with contactors in distribution boards. Fire
signal shall trip the contactors in DBs during a fire shutting
down the whole HVAC system
TOTAL CARRIED FORWARD TO SUMMARY

## ICT REQUIREMENTS
GAZANKULU CLINIC | BETRAMS MULTI-PURPOSE CENTRE
ELECTRICAL INSTALLATION BILL OF QUANTITIES
BILL No. 4: ICT INSTALLATION
|  |  |  | RATE | AMOUNT
ITEM | DESCRIPTION | UNIT | QTY | R | R
4.0 | ICT INSTALLATION
4.0.1 | Supply and install a free standing 48U server rack with fan | no. | 4
and glass lid in server room
4.0.2 | Supply and install CISCO switch Catalyst 9200-48P full PoE | no. | 8
4.0.3 | Supply and install CISCO switch Catalyst 9200-24P full PoE | no. | 8
4.0.4 | Supply and install Cisco 800 Series Router range that runs
| 3g/4g | no. | 1
4.0.5 | Supply and install CPE in server room | no. | 1
4.0.6 | Supply and install network port for UPS in server room | no. | 2
4.0.7 | Supply and install a 48 port Cat 6 patch panel, rack mounted | no. | 4
4.0.8 | Wireless Access Points ceiling mounted - Cisco | no. | 16
4.0.9 | Supply and install CAT 6 Cable | m | 12890
4.0.10 | Supply and install RJ45 Data points | no. | 400
4.0.11 | Supply and install 3m flyleads (CAT 6 Cable) | no. | 400
4.0.12 | Marking, testing and documentation of entire data network | sum | 1
4.0.13 | Testing and Commissioning the Whole ICT installation | sum | 1
4.0.14 | 1U Blank Panel | no. | 4
4.0.15 | 1U Brush Panel | no. | 4
4.1 | VOIP
4.1.1 | NEC DT700 Series ITL-6DE-IP (BK) TEL Handsets | no. | 1
4.2 | FIBRE CABLING
4.2.1 | 27U 800 Deep Cabinet plus 5-way 5m power extensions | no. | 2
4.2.2 | Patch Panel 12way LC c/w Brush & Blank, FOM Kit & Glands | no. | 2
CARRIED FORWARD
BILL No. 4: ICT INSTALLATION
|  |  |  | RATE | AMOUNT
ITEM | DESCRIPTION | UNIT | QTY | R | R
BROUGHT FORWARD
4.2.3 | Patch Leads LC-LC 3m Duplex Multi Mode | no. | 4
4.2.4 | Cable trunking 100x100 | m | 12
4.2.5 | Fibre Cable 4c Heavy Duty Duct 50/125μ Multi Mode | m | 100
4.2.6 | 50x50mm Collar | no. | 160
4.2.7 | RJ45-KJ.STD 25X50 PVC MODULE | no. | 160
4.2.8 | CAT6 KEYSTONE JACK | no. | 120
4.2.9 | CAT6 PATCH PANEL-24-PORT | no. | 15
4.2.10 | As-built drawings (3 x Hard copies & 1 x CD & 1x USB) | sum | 1
4.2.11 | Testing and Commissioning | sum | 1
4.3 | RADIO LINK - RADWIN ANTENNA (Imax)
4.3.1 | FTP Screen p.m Cat5e Shielded | m | 100
4.3.2 | Wire Speed Lead Cat6 3m - Yellow | no. | 2
4.3.3 | Wire Speed Lead Cat6 1m - Yellow | no. | 2
4.3.4 | RJ 45 Connector Boots | no. | 8
4.3.5 | RJ 45 Connectors Unshielded | no. | 8
4.3.6 | 3 Point Plug Red | no. | 1
4.3.7 | 4 Way Multiplug | no. | 1
4.3.8 | 1.5 mm Cabtyre Black (3 Core cable) | m | 5
4.3.9 | Earth Spike 1.2m M16 | no. | 1
4.3.10 | Earth Clamp | no. | 1
4.3.11 | Lugs 6 x 8mm | no. | 8
CARRIED FORWARD
BILL No. 4: ICT INSTALLATION
|  |  |  | RATE | AMOUNT
ITEM | DESCRIPTION | UNIT | QTY | R | R
BROUGHT FORWARD
4.3.12 | Line Tap 30mm | no. | 1
4.3.13 | 2000mm Long, 50mm Diameter Steel Pole | no. | 2
4.3.14 | Chemical Mortar | no. | 1
4.3.15 | Chemical Nozzle | no. | 2
4.3.16 | Chemical Studs M10 x 130mm Stainless Steel | no. | 8
4.3.17 | Cable Ties (T50L) | no. | 2
4.3.18 | Insulation Tape | no. | 1
4.3.19 | Butyl Tape | no. | 2
4.3.20 | Hilti Nails 6 x 40mm | no. | 16
4.3.21 | 25mm conduit box 8 knock out | no. | 8
4.3.22 | Bosal Pipe - Steel - 25mm | m | 5
4.3.23 | Bosal Pipe - 90Deg Bend - 25mm | no. | 3
4.3.24 | Bosal Pipe - Coupler - 25mm | no. | 3
4.3.25 | Radwin D+ PTP 750Mbps | no. | 2
4.3.26 | 30dBi Dual Pole Antenna | no. | 2
4.3.27 | 48V DC PoE injector | no. | 2
4.3.28 | Ubiquiti LPU (Lightning Protection Unit) | no. | 4
4.3.29 | 1m UTP Cat5 Flylead | no. | 4
4.4 | COMPLETION
4.4.1 | Training of personnel | sum | 1
4.4.2 | As-built drawings (3 x Hard copies & 1 x CD) | sum | 1
CARRIED FORWARD
BILL No. 4: ICT INSTALLATION
|  |  |  | RATE | AMOUNT
ITEM | DESCRIPTION | UNIT | QTY | R | R
BROUGHT FORWARD
4.4.3 | 5 Years (60 Months) On site support, Maintenance service | sum | 1
and Warranty / Guarantee
4.4.4 | Testing and Commissioning | sum | 1
TOTAL CARRIED FORWARD TO SUMMARY

## CCTV AND ACCESS CONTROL
BETRAMS MULTI-PURPOSE CENTRE
ELECTRICAL INSTALLATION BILL OF QUANTITIES
BILL No. 5:CCTV & ACCESS CONTROL INSTALLATION
|  |  |  | RATE | AMOUNT
ITEM | DESCRIPTION | UNIT | QTY | R | R
5.0 | CCTV INSTALLATION
Supply, install, and install a complete CCTV installation
as indicated on drawings and as per attached
specifications (Avigilon system or similar approved)
5.0.1 | 2.0 MP (1080p) WDR LightCatcher, 3.3-9mm f/1.3 P-iris lens, Integrated IR+ Junction box for the H4A HD Bullet | no. | 168
5.0.2 | 2.0 MP WDR, LightCatcher, Day/Night, Outdoor Dome, 2.8mm f/1.2, IR + in-Ceiling Mount Adapter | no. | 13
5.0.3 | 16.0 MP (1080p) WDR, LightCatcher, 16mm - 35mm f/2.8 lens, Next-Generation Analytics + Camera Housing | no. | 1 |  | Rate Only
5.0.4 | 4.0 MP WDR, LightCatcher, 3.3-9mm f/1.3 P-iris lens, Integrated IR, Next-Generation Analytics + Junction box for the H4A HD Bullet + Junction box for the H4A HD Bullet | no. | 1
5.0.5 | 8.0 MP, H5A Fisheye Dome Camera, | no. | 1
LightCatcher, Day/Night, WDR, 1.41mm f/2.0,
Next-Generation Analytics, Integrated IR
5.0.6 | 3x 4 MP; WDR; LightCatcher; 2.8mm; Pendant mount adapter with Wall Arm | no. | 1
5.0.7 | 3x 3 MP; WDR; LightCatcher; 2.8mm; Pendant mount adapter with Wall Arm | no. | 1
5.0.8 | AI NVR Value, 12TB, NA ; 1U Rack Mount; Linux Operating System with Analytics kit and Duel redundant PSU | no. | 2
5.0.9 | AI NVR Value, 6TB, NA ; 1U Rack Mount; Linux Operating System with Analytics kit and Duel redundant PSU | no. | 1
5.0.10 | ACC 7 Enterprise Edition camera license | no. | 55
CARRIED FORWARD
BILL No. 5:CCTV & ACCESS CONTROL INSTALLATION
|  |  |  | RATE | AMOUNT
ITEM | DESCRIPTION | UNIT | QTY | R | R
BROUGHT FORWARD
5.0.11 | ACC7 Video Analytics channel | no. | 15
5.0.12 | Gallagher (Formerly Cardax) Integration Module for a site. Enables bi-directional event and video integration | no. | 1
5.0.13 | Remote Monitoring Workstation; 2 monitors; NA | no. | 4
5.0.14 | 230mm galvanised steel cable wire mesh basket | m | 50
complete with mounting, splicing and suspending
accessories
5.0.15 | Testing and commsioning of the CCTV system | sum | 1
5.0.16 | Training of user personnel | sum | 1
5.0.17 | Operating and maintenace manuals | copies | 3
5.0.18 | As built drawings for the CCTV system | copies | 3
5.0.19 | Wiring and cabling for all the cameras | Lot | 1
5.0.19 | Poles and mounting accessories | Lot | 1
ACCESS CONTROL INSTALLATION
5.0.20 | Supply and install proximity card readers | no. | 33
5.0.21 | Supply and install access control software complete
| with desk top PC in server room | sum | 2
5.0.22 | Supply and install IR sensor no touch exit button | no. | 21
5.0.23 | Supply and install Mylar screened twisted pair cable
| for access control applications | m | 520
5.0.24 | Supply and install 300kg magnetic door locks complete
| with mounting brackets | no. | 18
5.0.25 | Supply and install door controllers | no. | 18
5.0.26 | Supply and install power supply units for the whole
| access control installation | sum | 1
CARRIED FORWARD
BILL No. 5:CCTV & ACCESS CONTROL INSTALLATION
|  |  |  | RATE | AMOUNT
ITEM | DESCRIPTION | UNIT | QTY | R | R
BROUGHT FORWARD
5.0.27 | Testing and commissioning of the entire access control | sum | 1
installation system
5.0.28 | HID Lumidign Biometric Finger Print Reader | no. | 4
5.0.29 | Operating and maintenance manuals | copies | 3
5.0.30 | Training of user personnel | sum | 1
5.0.31 | Produce as built drawings for the whole access control
| installation | copies | 3
5.0.32 | Emergency Green Breakglass Unit/Call Point
| re-settable type | no. | 10
5.0.33 | Supply, install, test and commission a vandal resistant | no. | 1
and weather proof 2 way intercom system complete
with wiring, mounting accessories to make installation
complete.
5.0.34 | Panic Buttons mounted to wall | no. | 2
SOFTWARE & LICENCING
5.0.34 | COMMAND CENTRE 16 DOORS - VMS Integration License | no. | 1
5.0.35 | Door License | no. | 3
5.0.36 | VIDEO VIEWER SDK (Avigilon Integration) | no. | 1
5.0.37 | PHOTO ID & ENCODING (Card Encoding License) | no. | 1
CARD & CREDENTIALS
5.0.38 | MOBILE CONNECT CREDENTIAL (Blue Tooth Credentials) | no. | 100
5.0.39 | MIFARE DESFIRE ISO CARD 2K EV2 | no. | 100
CABLING
5.0.40 | Twisted Pair cable - Stranded (14/0.2mm) - 21AWG, brown and green sheath to match standard HBus wire colours | m | 562
5.0.41 | Power Conductors - Stranded (24/0.2mm) - 18AWG | m | 562
TOTAL CARRIED FORWARD TO SUMMARY

## THERMAL IMAGING
BETRAMS MULTI-PURPOSE CENTRE
ELECTRICAL INSTALLATION BILL OF QUANTITIES
BILL No. 6:THERMAL IMAGING INSTALLATION
|  |  |  | RATE | AMOUNT
ITEM | DESCRIPTION | UNIT | QTY | R | R
6.0 | THERMAL IMAGING INSTALLATION
Supply, install, and install a complete thermal imaging
installation as indicated on drawings and as per
attached specifications
6.0.1 | Thermal Imaging camera with 160x120 resolution | no. | 1
(DS-2TP21B6AVF by Hikivision or similar approved)
6.0.2 | Cat5 Network cable | m | 100
6.0.3 | 4 Port, 100Mbps, PoE Switch | no. | 1
6.0.4 | 16 channel NVR (Network Video Recoder), | no. | 1
with 2TB, 3,5 SATA recording space.
6.0.5 | 24" full HD monitor (16:9), HDMI wall mounted | no. | 1
6.0.6 | 9U swing frame wall box | no. | 1
6.0.7 | 1.2kVA UPS | no. | 1
6.0.8 | Testing and commsioning of the thermal imging system | sum | 1
6.0.9 | Training of user personnel | sum | 1
6.0.10 | Operating and maintenace manuals | copies | 3
6.0.11 | As built drawings for the thermal imaging system | copies | 3
TOTAL CARRIED FORWARD TO SUMMARY

## WALK THROUGH & X-RAY MACHINE
BETRAMS MULTI-PURPOSE CENTRE
ELECTRICAL INSTALLATION BILL OF QUANTITIES
BILL No. 7: WALK THROUGH METAL DETECTOR & X-RAY MACHINE
|  |  |  | RATE | AMOUNT
ITEM | DESCRIPTION | UNIT | QTY | R | R
7.0 | WALK THROUGH METAL DETECTOR
Supply, install, and commissioning of a complete
walk through metal detector on positions indicated on
drawings and as per attached specifications
7.0.1 | Multizone walk through metal detector measuring | no. | 1
880mm(W) x 2210mm(H) x 670mm(D), Supply 240V,
50Hz; Sensitivity - 500 grades; 24 hour battery back-up
7.0.2 | Testing and commsioning of the walk through metal | sum | 1
detector
7.0.3 | Training of user personnel | sum | 1
7.0.4 | Operating and maintenace manuals | copies | 3
7.0.5 | As built drawings | copies | 3
7.1 | X-RAY MACHINE
Supply, install, and commissioning of a complete
x-ray machine for buggage screening on positions
indicated on drawings and as per attached specifications
7.1.1 | Multi-energy X-Ray machine for baggage screening | no. | 1
and security inspection, 1350mm(L) x 877mm(W) x
1224mm(H); Supply-240V,50Hz; Penetration-35mm
steel typical; Bi-directional scanning; Generator Voltage-
140kV
7.1.2 | Testing and commsioning of the walk through metal | sum | 1
detector
7.1.3 | Training of user personnel | sum | 1
7.1.4 | Operating and maintenace manuals | copies | 3
7.1.5 | As built drawings | copies | 3
TOTAL CARRIED FORWARD TO SUMMARY

## BULK ELECTRICAL CONNECTION
BETRAMS MULTI-PURPOSE CENTRE
ELECTRICAL INSTALLATION BILL OF QUANTITIES
BILL No. 8: BULK ELECTRICAL CONNECTION
|  |  |  | RATE | AMOUNT
ITEM | DESCRIPTION | UNIT | QTY | R | R
8.0 | ELECTRICITY CONNECTION
8.0.1 | New Bulk electrical connection fees for a 1000kVA, 400V | sum | 1 | 1779680 | 1779680
8.0.2 | Profit and attendance on item 1.0.1 above | % | __%
8.0.3 | Temporary electrical connection | sum | 1
8.0.4 | Supply and Install (City Power) CP8 metering kiosk | no. | 1
8.0.5 | Supply and install a 1600A, 400V, 20kA, 3 Pole Circuit Breaker | no. | 1
8.0.6 | Allow for trip testing of above breaker at City Power | sum | 1
8.1 | TESTING AND COMISSIONING
8.1.1 | Testing and comissioning of the entire low voltage network &
area lighting including the provision of all test equipment
| required and issuing of a certificate of compliance for the | sum | 1
installation.
8.1.2 | Provide as built drawings for the whole electrical installation | set | 3
to the engineer
8.2 | DIESEL GENERATOR
8.2.1 | Supply, delivery, installation, testing and comissioning of a
240kVA standby diesel generator set, complete with an on board
diesel tank able to run generator set for 12 hours at full
load,and generator control panel. The generator engine must
be from a reputable supplier. The generator set shall be fitted
| with an electric pump to transfer fuel from the bulk tank | set | 1
mounted next to generator set.
8.2.2 | Supply, delivery, installation, testing and comissioning of a
| 240kVA automatic change over switch inside generator | no. | 1
canopy.
8.2.3 | Supply and install a sound attenuated, weather proof, outdoor
| generator canopy to house the above mentined generator. | no. | 1
Noise Rating of 70dB at 7m
CARRIED FORWARD
BILL No. 5:CCTV & ACCESS CONTROL INSTALLATION
|  |  |  | RATE | AMOUNT
ITEM | DESCRIPTION | UNIT | QTY | R | R
BROUGHT FORWARD
8.2.4 | Supply and install a concrete plinth for the generator as per
| manufactures recomendations on positions indicated on the | no. | 1
drawings
8.2.5 | Supply operating & maintenance manuals, test & comossinoing results | copies | 3
and as built drawings for the generator set.
8.2.6 | Supply and Install full tank of diesel after commsioning | sum | 1
8.2.7 | Supply maintenance and warranty for 12 months | sum | 1
8.2.8 | Supply and install a 900 litre bulk diesel tank | no. | 1
TOTAL CARRIED FORWARD TO SUMMARY

## ELECTRIC FENCE
BETRAMS MULTI-PURPOSE CENTRE
ELECTRICAL INSTALLATION BILL OF QUANTITIES
BILL No. 9: ELECTRIC FENCE
|  |  |  | RATE | AMOUNT
ITEM | DESCRIPTION | UNIT | QTY | R | R
9.0 | ELECTRIC FENCE
Supply, install, and commissioning of a complete
electric fence
9.1 | Fence Pole - 8Line Square Tube | no. | 205
9.2 | Energizer -Merlin M28S | no. | 1
9.3 | Double Pole Lightening Protection System | no. | 1
9.4 | Sliding Gate Contact | no. | 1
9.5 | Screw 12x40 Hex Tex/100 | no. | 1
9.6 | Danger Warning Sign | no. | 40
9.7 | Wire-stainless 1.2mm | m | 3600
9.8 | Ferrules-6mm (100 pack) | no. | 4
9.9 | Spring Hook Stainless Large tail/50 | no. | 5
9.10 | Tensioner Compression Spring Hybrid 1 Silver | no. | 300
9.11 | Stay Sleeve-750mm Black | no. | 20
9.12 | Stay -750mm with Lug | no. | 20
9.13 | Stay Lug - 6x35mm | no. | 20
9.14 | W Screw - M6 Hex Nuts | no. | 20
9.15 | W Screw - M6*30 M/S Bolt | no. | 20
9.16 | HT Cable -3 core 100m black | no. | 1
9.17 | Enclosure for Energizer | no. | 1
9.18 | Keypad - Merlin 2 zone | no. | 1
9.19 | Sherlo Tx 11 Button code | no. | 3
CARRIED FORWARD
BILL No. 9: ELECTRIC FENCE
|  |  |  | RATE | AMOUNT
ITEM | DESCRIPTION | UNIT | QTY | R | R
BROUGHT FORWARD
9.20 | Sherlo Rx 1 chl Button code | no. | 1
9.21 | Securi-Prod Compact Siren | no. | 1
9.22 | Electric Fence High Volt Timed Light | no. | 3
9.23 | Earth Spike 1200mm long | no. | 10
9.24 | Conduit PVC 1 way Box | no. | 10
9.25 | Conduit PVC 20mm - SABS approved | no. | 100
9.26 | Conduit PVC - 20mm coupling | no. | 80
TOTAL CARRIED FORWARD TO SUMMARY

## SUMMARY
SUMMARY
BETRAMS MULTI-PURPOSE CENTRE
ELECTRICAL INSTALLATION
1 | Bill no. 1: Site Reticulation & General Installations
2 | Bill no. 2: Alarm & Public Address System
3 | Bill no. 3: Lighting & Power Installation
4 | Bill no. 4: ICT Installation
5 | Bill no. 5: CCTV & Access Control System
6 | Bill no. 6: Thermal Imaging System
7 | Bill no. 7: Walk Through Metal Detector & X-Ray Machine
8 | Bill no. 8: Bulk Electrical Connection
9 | Bill no. 9: Electric Fence
TOTAL CARRIED TO TENDER SUMMARY (EX VAT)