## A (2)
ITEM NO | PAYMENT REFERS | SHORT DESCRIPTION | UNIT | QUANTITY | RATE | AMOUNT
SECTION 1 : PRELIMINARY AND GENERAL
1.1 | SABS 1200 A | FIXED CHARGE ITEMS
1.1.1 | 8.3.1 | Contractual requirements excluding political riot insurance | Sum | 1 |  | 0
1.1.2 | Contract Data | Provide a guarantee in the form of Indemnity Surety (attached as Annexure C1.4) for Unused Material on Site for a maximum of R......................... (to be filled in by Tenderer) being the maximum value of 80% of the value of unused materials on site. The Tendered sum shall cover the costs and expenses that is required to acquire the Indemnity Surety for Unused Materials on Site as well as overhead charges and profit. | Sum | 1 |  | 0
1.1.3 | 8.3.2 | Establish Facilities on Site
1.1.3.1 | 8.3.2.1 | (a) Facilities for Engineer (SABS 1200 AB)
1.1.4 | PSAB 1.1 | One contract name board | Sum | 2 |  | 0
1.1.5 | PSAB 2.2 | Supply survey equipment | Sum | 2 |  | 0
1.1.4 | PSAB 1.2 | One furnished Engineer's office - 12m2 | Sum | 1 |  | 0
1.1.7 | PSAB 1.2 | One furnished CLO Office - 12m2 | Sum | 1 |  | 0
1.1.8 | PSAB1.2 | One furnished Boardroom - 32m2 | Sum | 1 |  | 0
1.1.5 | PSAB1.2 | Communication Data | Prov.Sum | 1 | 5000 | 5000
1.1.5.1 |  | Percentage adjustment to item 1.2.5 for contractor'soverhead, administration charges and profit |  | % |  | 0
1.1.6 | PSAB 1.2 | Two carport | Sum | 1 |  | 0
1.1.7 | 8.3.2.2 | (b) Facilities for Contractor
1.1.7.1 |  | Offices and storage sheds | Sum | 1 |  | 0
1.1.7.2 |  | Workshops | Sum | 1 |  | 0
1.1.8 |  | Laboratories | Sum | 1
1.1.9 |  | Ablution and latrine facilities | Sum | 1
1.1.10 |  | Tools and equipment | Sum | 1
1.1.11 |  | Water supplies, electric power and communications | Sum | 1
1.1.12 |  | Dealing with water (Subclause 5.5) | Sum | 1
1.1.13 | 8.3.4 | Removal of site facility | Sum | 1
1.1.14 | PS 18.4 | Compliance with Safety Specification and legislation | Sum | 1
1.1.15 |  | Nameboards | Sum | 1
1.2 | 8.8.5 | LAND SURVEY ACT
1.2.1 |  | Search for and record trigonometrical survey beacons, bench marks and plot boundary pegs and expose mark on completion of Works | PC Sum | 1 | 55000 | 55000
1.2.2 |  | Protect beacons, etc located under Item 1.5.1 and reposition or re-establish, as ordered, the same by a Registered Land Surveyor on completion of the Works | PC Sum | 1 | 25000 | 25000
1.3 | 8.8.2 | ACCOMMODATION OF TRAFFIC
Accommodation of traffic, including barracading, lighting, sign posting, etc. (This item must include the necessary route sign posting when a road is closed)
1.3.1 |  | Accommodation of traffic and access to properties | Sum | 1 |  | 0
1.4 |  | PROTECTION AGAINST WATER AND STORMS
1.4.1 |  | Protection against water and storms | Sum | 1 |  | 0
| CARRIED FORWARD |  |  |  |  | 85000
ITEM NO | PAYMENT REFERS | SHORT DESCRIPTION | UNIT | QUANTITY
| BROUHT FORWARD |  |  |  |  | 85000
1.5 |  | SECTION 2 : PROVISIONAL AMOUNTS
1.5.1 |  | COMMUNITY LIAISON OFFICER
1.5.1.1 |  | Provisional Sum for the appointment and remuneration of Community Liaison Officer recruited from the community and approved by the community | Prov Sum | 1 | 60000 | 60000
1.5.1.2 |  | Percentage adjustment to Item 1.5.1.1 for contractor's overheads, administration charges and profit | % |  | _________% | 0
1.5.2 |  | SUB-CONTRACTING
1.5.2.1 |  | Provisional Sum for pre-identified works to be undertaken by Small Medium and Micro Entreprises (SMMEs) from the community as approved. | Prov Sum | 1 | 1078823.86 | 1078823.86
1.5.2.1 |  | Percentage adjustment to Item 1.5.2.1 for contractor's overheads, administration charges and profit | % |  | ___% | 0
1.6 |  | SECURITY PERSONNEL
1.6.1 |  | Provide on site security | Month | 4 |  | 0
1.8 |  | CONTROL TESTING
1.8.1 |  | Provisional sum for control testing to be carried out by an approved independent laboratory for control testing required by the Engineer( test blocks) | Prov Sum | 1 | 50000 | 50000
1.8.2 |  | Percentage adjustment to Item 2.4.1 for contractor's overheads, administration charges and profit | % |  | _________% | 0
1.9 |  | ENTERPRISE DEVELOPMENT
1.9.1 |  | Development of enterprises (Training) | Prov Sum | 1 | 100000 | 100000
1.9.2 |  | Profit and Attendance | % |  | _________% | 0
2.0 |  | Removal and Carting Away of accumulated builders' rubble by others to closest dumping site. | Prov Sum | 1 | 100000 | 100000
|  | Profit and Attendance | % |  | _________% | 0
TOTAL FOR SECTION 1 CARRIED TO SUMMARY | [5 empty] | 1473823.86

## C
SECTION 1200 C
PAYMENT
REFERS | ITEM |  |  | DESCRIPTION | UNIT | QUAN- | RATE | AMOUNT
TO | NO |  |  |  |  | TITY
SABS | 1 | SITE CLEARANCE
1200 C
8.2.8 | 1.1 | Demolish and remove structures/
buildings:
| 1.1.1 | .01 | hack-up tarmac |  | - | 101
| TOTAL SECTION 1200 C CARRIED TO SUMMARY | [6 empty] | 0

## D (hidden)
SECTION 1200 D
PAYMENT
REFERS | ITEM |  |  | DESCRIPTION | UNIT | QUAN- | RATE | AMOUNT
TO | NO |  |  |  |  | TITY
SABS | 140.00 | EARTHWORKS
1200 D
8.3.2 | 140.01 | Bulk excavation:
|  | .01 | Excavate in all materials and use for
|  |  | backfill |  | m³
|  | .02 | Excavate in all materials and use for
|  |  | embankment |  | m³
|  | .03 | Excavate in all materials and dispose
|  |  | within a freehaul distance of 0,5 km |  | m³
|  | .04 | Excavate in all materials stockpile and
|  |  | maintain |  | m³
|  | .05 | Extra over items 140.01.01 to
140.01.04 above for:
|  |  | .01 | Intermediate excavation | m³
|  |  | .02 | Hard rock excavation | m³
|  |  | .03 | Boulder excavation, class A | m³
|  |  | .04 | Boulder excavation, class B | m³
PSD | 140.02 | Restricted excavation:
8.3.3
|  | .01 | Excavate for pipe trenches (at) . . . . . .
in all materials, and use for backfill or
embankment, or dispose:
|  |  | .01 | Depth up to 1,0 m | m³
|  |  | .02 | Depth over 1,0 m and up to 2,0 m | m³
|  |  | .03 | Depth over 2,0 m and up to 3,0 m | m³
|  | .02 | Excavate for footings (at) . . . . . . . . .
in all materials, and use for backfill or
|  |  | embankment, or dispose |  | m³
|  | .03 | Excavate for restricted foundations
(at) . . . . . . . . . . . . . . . . . . . . . in all
materials, and use for backfill or
|  |  | embankment, or dispose |  | m³
1200 D | Carried forward
SECTION 1200 D
PAYMENT
REFERS | ITEM |  |  | DESCRIPTION | UNIT | QUAN- | RATE | AMOUNT
TO | NO |  |  |  |  | TITY
Brought forward
PSD | 140.02 | .04 | Extra over items 140.02.01 to
8.3.3 | (cont) |  | 140.02.03 above for :
|  |  | .01 | Intermediate excavation | m³
|  |  | .02 | Hard rock excavation | m³
|  |  | .03 | Boulder excavation, class A | m³
|  |  | .04 | Boulder excavation, class B | m³
|  | .05 | Extra over item 140.02 for hand
|  |  | excavation |  | m³
8.3.4 | 140.03 | Importing of materials:
|  | .01 | Extra over items 140.01 and 140.02
for importation of materials from
|  |  | commercial sources |  | m³
|  | .02 | Extra over items 140.01 and 140.02 for
importation of materials from borrow
|  |  | pits |  | m³
|  | .03 | Opening up and closing down of
|  |  | designated borrow pit |  | - | - | sum
|  | .04 | Dealing with overburden (designated
|  |  | borrow pits only) |  | m³
8.3.5 | 140.04 | Extra excavation in all materials to
|  | provide working space around structure |  |  | m²
PSD | 140.05 | Overhaul:
8.3.6
|  | .01 | Limited overhaul |  | m³
|  | .02 | Long overhaul |  | m³-km
8.3.7 | 140.06 | Additional lateral support between
|  | . . . . . . . . . . . . and . . . . . . . . . . . ., if |  |  | - | - | sum
|  | ordered |  |  | m²
8.3.9 | 140.07 | Extra over items 140.01 and 140.02 for
backfill or for fill material against
|  | structures |  |  | m³
1200 D | Carried forward
SECTION 1200 D
PAYMENT
REFERS | ITEM |  |  | DESCRIPTION | UNIT | QUAN- | RATE | AMOUNT
TO | NO |  |  |  |  | TITY
Brought forward
PSD | 140.08 | Topsoiling |  |  | m³
8.3.10
8.3.11 | 140.09 | Grassing or other vegetation cover:
|  | .01 | Planting of grass cuttings |  | m²
|  | .02 | Sodding |  | m²
|  | .03 | Hydroseeding |  | m²
|  | .04 | Vegetation cylinders |  | m²
PSD | 140.10 | Extra over items 140.01 and 140.02 for
8.3.14 |  | disposing of spoil material on a Site
|  | provided by the Contractor |  |  | m³
TOTAL SECTION 1200 D CARRIED TO SUMMARY

## DB (hidden)
SECTION 1200 DB
PAYMENT
REFERS | ITEM |  |  | DESCRIPTION | UNIT | QUAN- | RATE | AMOUNT
TO | NO |  |  |  |  | TITY
SABS | 142.00 | EARTHWORKS (PIPE TRENCHES)
1200 DB
TRENCHES FOR WATER PIPES
PSDB | 142.01 | Excavate in all materials for trenches,
8.3.2 |  | backfill, compact and dispose of surplus
material:
|  | .01 | Pipes up to 125 mm dia for depths:
|  |  | .01 | Up to 1,0 m | m
|  |  | .02 | Over 1,0 m up to 2,0 m | m
|  |  | .03 | Over 2,0 m up to 3,0 m | m
|  |  | .04 | . . . . . . . . . . . . . . . . . . . . . . . . . . . . . . . . | m
|  | .02 | Pipes over 125 mm dia up to 400 mm
dia for depths:
|  |  | .01 | Up to 1,0 m | m
|  |  | .02 | Over 1,0 m up to 2,0 m | m
|  |  | .03 | Over 2,0 m up to 3,0 m | m
|  |  | .04 | . . . . . . . . . . . . . . . . . . . . . . . . . . . . . . . . | m
|  | .03 | Pipes over 400 mm dia up to 550 mm
dia for depths:
|  |  | .01 | Up to 1,0 m | m
|  |  | .02 | Over 1,0 m up to 2,0 m | m
|  |  | .03 | Over 2,0 m up to 3,0 m | m
|  |  | .04 | . . . . . . . . . . . . . . . . . . . . . . . . . . . . . . . . | m
PSDB | 142.02 | Extra over item 142.01 above for:
8.3.2
|  | .01 | Intermediate excavation |  | m³
|  | .02 | Hard rock excavation |  | m³
|  | .03 | Hand excavation and backfill where
|  |  | ordered by the Engineer |  | m³
|  | .04 | Backfill stabilized with 5% cement
|  |  | where directed by the Engineer |  | m³
1200 DB | Carried forward
SECTION 1200 DB
PAYMENT
REFERS | ITEM |  |  | DESCRIPTION | UNIT | QUAN- | RATE | AMOUNT
TO | NO |  |  |  |  | TITY
Brought forward
PSDB | 142.02 | .05 Soilcrete backfill where directed by | Soilcrete backfill where directed by the
8.3.2 | (cont) |  | Engineer |  | m³
PSDB | 142.03 | Excavate and dispose of unsuitable
8.3.2 |  | material from trench bottom |  |  | m³
PSDB | 142.04 | Excavation ancillaries:
8.3.3
|  | .01 | Make up deficiency in backfill material:
|  |  | .01 | From other necessary excavations
|  |  |  | on Site | m³
|  |  | .02 | By importation from designated
|  |  |  | borrow pits | m³
|  |  | .03 | By importation from commercial or
off-site sources selected by the
|  |  |  | Contractor | m³
|  | .02 | Opening up and closing down of
|  |  | designated borrow pits |  | - | - | sum
|  | .03 | Compaction in road crossings |  | m³
|  | .04 | Overhaul:
|  |  | .01 | Limited overhaul | m³
|  |  | .02 | Long overhaul | m³-km
8.3.4 | 142.05 | Particular items:
|  | .01 | Shore trench . . . . . . . . . . . . . . . . . . .
|  |  | . . . . . . . . . . . . . . . . . . . . . . . . . . . . . |  | m
|  | .02 | Temporary Works : Control water
inflow from . . . . . . . . . . . . . . . . to
. . . . . . . . . . . . . . . . . . . . . . . . . . . .:
|  |  | .01 | Provide equipment | - | - | sum
|  |  | .02 | Operate and maintain | days
|  |  | .03 | Remove equipment | - | - | sum
1200 DB | Carried forward
SECTION 1200 DB
PAYMENT
REFERS | ITEM |  |  | DESCRIPTION | UNIT | QUAN- | RATE | AMOUNT
TO | NO |  |  |  |  | TITY
Brought forward
8.3.6 | 142.06 | Finishing:
|  | .01 | Reinstate road surfaces complete with
all courses:
|  |  | .01 | Gravel on shoulders | m³
|  |  | .02 | Asphalt of thickness . . . . . mm in
|  |  |  | parking area | m²
|  |  | .03 | Asphalt of thickness . . . . . mm in
|  |  |  | roadway | m²
|  |  | .04 | Gravel surfacing | m³
|  |  | .05 | Concrete, class . . . MPa/. . . mm | m³
|  |  | .06 | Paving blocks/bricks | m²
|  |  | .07 | Kerbing | m
TRENCHES FOR SEWER PIPES
PSDB | 142.11 | Excavate in all materials for trenches,
8.3.2 |  | backfill, compact and dispose of surplus
material :
|  | .01 | Pipes up to 125 mm dia for depths:
|  |  | .01 | Up to 1,0 m | m
|  |  | .02 | Over 1,0 m up to 2,0 m | m
|  |  | .03 | Over 2,0 m up to 3,0 m | m
|  |  | .04 | . . . . . . . . . . . . . . . . . . . . . . . . . | m
|  | .02 | Pipes over 125 mm dia up to 400 mm
dia for depths:
|  |  | .01 | Up to 1,0 m | m
|  |  | .02 | Over 1,0 m up to 2,0 m | m
|  |  | .03 | Over 2,0 m up to 3,0 m | m
|  |  | .04 | . . . . . . . . . . . . . . . . . . . . . . . . . . . . . . . | m
1200 DB | Carried forward
SECTION 1200 DB
PAYMENT
REFERS | ITEM |  |  | DESCRIPTION | UNIT | QUAN- | RATE | AMOUNT
TO | NO |  |  |  |  | TITY
Brought forward
PSDB | 142.11 | .03 | Pipes over 400 mm dia up to 550 mm
8.3.2 | (cont) |  | dia for depths:
|  |  | .01 | Up to 1,0 m | m
|  |  | .02 | Over 1,0 m up to 2,0 m | m
|  |  | .03 | Over 2,0 m up to 3,0 m | m
|  |  | .04 | . . . . . . . . . . . . . . . . . . . . . . . . . . | m
PSDB | 142.12 | Extra over item 142.11 above for:
8.3.2
|  | .01 | Intermediate excavation |  | m³
|  | .02 | Hard rock excavation |  | m³
|  | .03 | Hand excavation and backfill where
|  |  | ordered by the Engineer |  | m³
|  | .04 | Backfill stabilized with 5% cement
|  |  | where directed by the Engineer |  | m³
|  | .05 | Soilcrete backfill where directed by the
|  |  | Engineer |  | m³
PSDB | 142.13 | Excavate and dispose of unsuitable
8.3.2 |  | material from trench bottom |  |  | m³
PSDB | 142.14 | Excavation ancillaries:
8.3.3
|  | .01 | Make up deficiency in backfill material:
|  |  | .01 | From other necessary excavations
|  |  |  | on Site | m³
|  |  | .02 | By importation from designated
|  |  |  | borrow pits | m³
|  |  | .03 | By importation from commercial or
|  |  |  | off-site sources selected by the | m³
Contractor
|  | .02 | Opening up and closing down of
|  |  | designated borrow pits |  | - | - | sum
|  | .03 | Compaction in road crossings |  | m³
1200 DB | Carried forward
SECTION 1200 DB
PAYMENT
REFERS | ITEM |  |  | DESCRIPTION | UNIT | QUAN- | RATE | AMOUNT
TO | NO |  |  |  |  | TITY
Brought forward
PSDB | 142.14 | .04 | Overhaul:
8.3.3 | (cont)
|  |  | .01 | Limited overhaul | m³
|  |  | .02 | Long overhaul | m³-km
8.3.4 | 142.15 | Particular items:
|  | .01 | Shore trench . . . . . . . . . . . . . . . . . . .
|  |  | . . . . . . . . . . . . . . . . . . . . . . . . . . . . . |  | m
|  | .02 | Temporary Works : Control water inflow
from . . . . . . . . . . . . . . . to . . . . . . . .
. . . . . . . . . . . . . . . . . . . . . . . . . . . . :
|  |  | .01 | Provide equipment | - | - | sum
|  |  | .02 | Operate and maintain | days
|  |  | .03 | Remove equipment | - | - | sum
8.3.6 | 142.16 | Finishing:
|  | .01 | Reinstate road surfaces complete with
all courses:
|  |  | .01 | Gravel on shoulders | m³
|  |  | .02 | Asphalt of thickness . . . . . mm in
|  |  |  | parking area | m²
|  |  | .03 | Asphalt of thickness . . . . . mm in
|  |  |  | roadway | m²
|  |  | .04 | Gravel surfacing | m³
|  |  | .05 | Concrete, class . . . MPa/. . . mm | m³
|  |  | .06 | Paving blocks/bricks | m²
|  |  | .07 | Kerbing | m
1200 DB | Carried forward
SECTION 1200 DB
PAYMENT
REFERS | ITEM |  |  | DESCRIPTION | UNIT | QUAN- | RATE | AMOUNT
TO | NO |  |  |  |  | TITY
Brought forward
TRENCHES FOR STORMWATER PIPES
PSDB | 142.21 | Excavate in all materials for trenches,
8.3.2 |  | backfill, compact and dispose of surplus
material :
|  | .01 | Pipes up to 125 mm dia for depths:
|  |  | .01 | Up to 1,0 m | m
|  |  | .02 | Over 1,0 m up to 2,0 m | m
|  |  | .03 | Over 2,0 m up to 3,0 m | m
|  |  | .04 | . . . . . . . . . . . . . . . . . . . . . . . . . | m
|  | .02 | Pipes over 125 mm dia up to 400 mm
dia for depths:
|  |  | .01 | Up to 1,0 m | m
|  |  | .02 | Over 1,0 m up to 2,0 m | m
|  |  | .03 | Over 2,0 m up to 3,0 m | m
|  |  | .04 | . . . . . . . . . . . . . . . . . . . . . . . . . . | m
|  | .03 | Pipes over 400 mm dia up to 550 mm
dia for depths:
|  |  | .01 | Up to 1,0 m | m
|  |  | .02 | Over 1,0 m up to 2,0 m | m
|  |  | .03 | Over 2,0 m up to 3,0 m | m
|  |  | .04 | . . . . . . . . . . . . . . . . . . . . . . . . . . | m
|  | .04 | Pipes over 550 mm dia up to 700 mm
dia for depths:
|  |  | .01 | Up to 1,0 m | m
|  |  | .02 | Over 1,0 m up to 2,0 m | m
|  |  | .03 | Over 2,0 m up to 3,0 m | m
|  |  | .04 | . . . . . . . . . . . . . . . . . . . . . . . . . . . . . . . . | m
1200 DB | Carried forward
SECTION 1200 DB
PAYMENT
REFERS | ITEM |  |  | DESCRIPTION | UNIT | QUAN- | RATE | AMOUNT
TO | NO |  |  |  |  | TITY
Brought forward
PSDB | 142.21 | .05 | Pipes over 700 mm dia up to 850 mm
8.3.2 | (cont) |  | dia for depths:
|  |  | .01 | Up to 1,0 m | m
|  |  | .02 | Over 1,0 m up to 2,0 m | m
|  |  | .03 | Over 2,0 m up to 3,0 m | m
|  |  | .04 | . . . . . . . . . . . . . . . . . . . . . . . . . . | m
|  | .06 | Pipes over 850 mm dia up to 1 000 mm
dia for depths:
|  |  | .01 | Up to 1,0 m | m
|  |  | .02 | Over 1,0 m up to 2,0 m | m
|  |  | .03 | Over 2,0 m up to 3,0 m | m
|  |  | .04 | . . . . . . . . . . . . . . . . . . . . . . . . . . . . . . . | m
|  | .07 | Pipes over 1 000 mm dia up to
1 250 mm dia for depths:
|  |  | .01 | Up to 1,0 m | m
|  |  | .02 | Over 1,0 m up to 2,0 m | m
|  |  | .03 | Over 2,0 m up to 3,0 m | m
|  |  | .04 | . . . . . . . . . . . . . . . . . . . . . . . . . . . . . . . | m
|  | .08 | Pipes over 1 250 mm dia up to
1 500 mm dia for depths:
|  |  | .01 | Up to 1,0 m | m
|  |  | .02 | Over 1,0 m up to 2,0 m | m
|  |  | .03 | Over 2,0 m up to 3,0 m | m
|  |  | .04 | . . . . . . . . . . . . . . . . . . . . . . . . . . . . . . . | m
|  | .09 | Pipes over 1 500 mm dia up to
1 750 mm dia for depths:
|  |  | .01 | Up to 1,0 m | m
|  |  | .02 | Over 1,0 m up to 2,0 m | m
1200 DB | Carried forward
SECTION 1200 DB
PAYMENT
REFERS | ITEM |  |  | DESCRIPTION | UNIT | QUAN- | RATE | AMOUNT
TO | NO |  |  |  |  | TITY
Brought forward
PSDB | 142.21 | .09 | .03 | Over 2,0 m up to 3,0 m | m
8.3.2 | (cont)
|  |  | .04 | . . . . . . . . . . . . . . . . . . . . . . . . . . . . . . . . . | m
|  | .10 | Pipes over 1 750 mm dia up to
2 000 mm dia for depths:
|  |  | .01 | Up to 1,0 m | m
|  |  | .02 | Over 1,0 m up to 2,0 m | m
|  |  | .03 | Over 2,0 m up to 3,0 m | m
|  |  | .04 | . . . . . . . . . . . . . . . . . . . . . . . . . . . . . . . . . | m
|  | .11 | Pipes over 2 000 mm dia for depths:
|  |  | .01 | Up to 1,0 m | m
|  |  | .02 | Over 1,0 m up to 2,0 m | m
|  |  | .03 | Over 2,0 m up to 3,0 m | m
|  |  | .04 | . . . . . . . . . . . . . . . . . . . . . . . . . . . . . . . . . | m
PSDB | 142.22 | Extra over item 142.21 above for:
8.3.2
|  | .01 | Intermediate excavation |  | m³
|  | .02 | Hard rock excavation |  | m³
|  | .03 | Hand excavation and backfill where
|  |  | ordered by the Engineer |  | m³
|  | .04 | Backfill stabilized with 5% cement
|  |  | where directed by the Engineer |  | m³
|  | .05 | Soilcrete backfill where directed by the
|  |  | Engineer |  | m³
PSDB | 142.23 | Excavate and dispose of unsuitable
8.3.2 |  | material from trench bottom |  |  | m³
1200 DB | Carried forward
SECTION 1200 DB
PAYMENT
REFERS | ITEM |  |  | DESCRIPTION | UNIT | QUAN- | RATE | AMOUNT
TO | NO |  |  |  |  | TITY
Brought forward
PSDB | 142.24 | Excavate for stormwater inlet and outlet
8.3.2 |  | structures and for manholes, catchpits
and the like in all materials, irrespective
|  | of depth and backfill around structures |  |  | m³
PSDB | 142.25 | Excavate open drains in all materials |  |  | m³
8.3.2
PSDB | 142.27 | Excavation ancillaries:
8.3.3
|  | .01 | Make up deficiency in backfill material:
|  |  | .01 | From other necessary excavations
|  |  |  | on Site | m³
|  |  | .02 | By importation from designated
|  |  |  | borrow pits | m³
|  |  | .03 | By importation from commercial or
off-site sources selected by the
|  |  |  | Contractor | m³
|  | .02 | Opening up and closing down of
|  |  | designated borrow pits |  | - | - | sum
|  | .03 | Compaction in road crossings |  | m³
|  | .04 | Overhaul:
|  |  | .01 | Limited overhaul | m³
|  |  | .02 | Long overhaul | m³-km
8.3.4 | 142.28 | Particular items:
|  | .01 | Shore trench . . . . . . . . . . . . . . . . . . .
|  |  | . . . . . . . . . . . . . . . . . . . . . . . . . . . . . |  | m
|  | .02 | Temporary Works : Control water inflow
from . . . . . . . . . . . . . . . to . . . . . . . .
. . . . . . . . . . . . . . . . . . . . . . . . . . . . :
|  |  | .01 | Provide equipment | - | - | sum
|  |  | .02 | Operate and maintain | days
|  |  | .03 | Remove equipment | - | - | sum
1200 DB | Carried forward
SECTION 1200 DB
PAYMENT
REFERS | ITEM |  |  | DESCRIPTION | UNIT | QUAN- | RATE | AMOUNT
TO | NO |  |  |  |  | TITY
Brought forward
8.3.6 | 142.29 | Finishing:
|  | .01 | Reinstate road surfaces complete with
all courses:
|  |  | .01 | Gravel on shoulders | m³
|  |  | .02 | Asphalt of thickness . . . . . mm in
|  |  |  | parking area | m²
|  |  | .03 | Asphalt of thickness . . . . . mm in
|  |  |  | roadway | m²
|  |  | .04 | Gravel surfacing | m³
|  |  | .05 | Concrete, class . . . MPa/. . . mm | m³
|  |  | .06 | Paving blocks/bricks | m²
|  |  | .07 | Kerbing | m
TRENCHES FOR DUCTS
PSDB | 142.31 | Excavate in all materials for trenches,
8.3.2 |  | backfill, compact and dispose of surplus
material :
|  | .01 | Trenches of width less than 600 mm for
depths:
|  |  | .01 | Up to 1,0 m | m
|  |  | .02 | Over 1,0 m up to 2,0 m | m
|  |  | .03 | Over 2,0 m up to 3,0 m | m
|  |  | .04 | . . . . . . . . . . . . . . . . . . . . . . . . . . . . . . . . . | m
|  | .02 | Trenches of width more than 600 mm
for depths:
|  |  | .01 | Up to 1,0 m | m
|  |  | .02 | Over 1,0 m up to 2,0 m | m
|  |  | .03 | Over 2,0 m up to 3,0 m | m
|  |  | .04 | . . . . . . . . . . . . . . . . . . . . . . . . . . | m
1200 DB | Carried forward
SECTION 1200 DB
PAYMENT
REFERS | ITEM |  |  | DESCRIPTION | UNIT | QUAN- | RATE | AMOUNT
TO | NO |  |  |  |  | TITY
Brought forward
PSDB | 142.32 | Extra over item 142.31 above for:
8.3.2
|  | .01 | Intermediate excavation |  | m³
|  | .02 | Hard rock excavation |  | m³
|  | .03 | Hand excavation and backfill where
|  |  | ordered by the Engineer |  | m³
|  | .04 | Backfill stabilized with 5% cement
|  |  | where directed by the Engineer |  | m³
|  | .05 | Soilcrete backfill where directed by the
|  |  | Engineer |  | m³
PSDB | 142.33 | Excavate and dispose of unsuitable
8.3.2 |  | material from trench bottom |  |  | m³
PSDB | 142.34 | Excavation ancillaries:
8.3.3
|  | .01 | Make up deficiency in backfill material:
|  |  | .01 | From other necessary excavations
|  |  |  | on Site | m³
|  |  | .02 | By importation from designated
|  |  |  | borrow pits | m³
|  |  | .03 | By importation from commercial or
off-site sources selected by the
|  |  |  | Contractor | m³
|  | .02 | Opening up and closing down of
|  |  | designated borrow pits |  | - | - | sum
|  | .03 | Compaction in road crossings |  | m³
|  | .04 | Overhaul:
|  |  | .01 | Limited overhaul | m³
|  |  | .02 | Long overhaul | m³-km
8.3.4 | 142.35 | Particular items:
|  | .01 | Shore trench . . . . . . . . . . . . . . . . . . .
|  |  | . . . . . . . . . . . . . . . . . . . . . . . . . . . . . |  | m
1200 DB | Carried forward
SECTION 1200 DB
PAYMENT
REFERS | ITEM |  |  | DESCRIPTION | UNIT | QUAN- | RATE | AMOUNT
TO | NO |  |  |  |  | TITY
Brought forward
8.3.4 | 142.35 | .02 | Temporary Works : Control water inflow
| (cont) |  | from . . . . . . . . . . . . . . . . to . . . . . . .
. . . . . . . . . . . . . . . . . . . . . . . . . . . . :
|  |  | .01 | Provide equipment | - | - | sum
|  |  | .02 | Operate and maintain | days
|  |  | .03 | Remove equipment | - | - | sum
8.3.6 | 142.36 | Finishing:
|  | .01 | Reinstate road surfaces complete with
all courses:
|  |  | .01 | Gravel on shoulders | m³
|  |  | .02 | Asphalt of thickness . . . . . mm in
|  |  |  | parking area | m²
|  |  | .03 | Asphalt of thickness . . . . . mm in
|  |  |  | roadway | m²
|  |  | .04 | Gravel surfacing | m³
|  |  | .05 | Concrete, class . . . MPa/. . . mm | m³
|  |  | .06 | Paving blocks/bricks | m²
|  |  | .07 | Kerbing | m
TRENCHES FOR CULVERTS
8.3.2 | 142.41 | Excavate in all materials for trenches,
backfill, compact and dispose of surplus
material :
|  | .01 | Trenches for depths:
|  |  | .01 | Up to 1,0 m | m
|  |  | .02 | Over 1,0 m up to 2,0 m | m
|  |  | .03 | Over 2,0 m up to 3,0 m | m
|  |  | .04 | . . . . . . . . . . . . . . . . . . . . . . . . . . . . . . | m
1200 DB | Carried forward
SECTION 1200 DB
PAYMENT
REFERS | ITEM |  |  | DESCRIPTION | UNIT | QUAN- | RATE | AMOUNT
TO | NO |  |  |  |  | TITY
Brought forward
PSDB | 142.42 | Extra over item 142.41 above for:
8.3.2
|  | .01 | Intermediate excavation |  | m³
|  | .02 | Hard rock excavation |  | m³
|  | .03 | Hand excavation and backfill where
|  |  | ordered by the Engineer |  | m³
|  | .04 | Backfill stabilized with 5% cement
|  |  | where directed by the Engineer |  | m³
|  | .05 | Soilcrete backfill where directed by the
|  |  | Engineer |  | m³
PSDB | 142.43 | Excavate and dispose of unsuitable
8.3.2 |  | material from trench bottom |  |  | m³
PSDB | 142.44 | Excavate for stormwater inlet and outlet
8.3.2 |  | structures and for manholes, catchpits
and the like in all materials, irrespective
|  | of depth and backfill around structures |  |  | m³
PSDB | 142.45 | Excavate open drains in all materials |  |  | m³
8.3.2
PSDB | 142.47 | Excavation ancillaries:
8.3.3
|  | .01 | Make up deficiency in backfill material:
|  |  | .01 | From other necessary excavations
|  |  |  | on Site | m³
|  |  | .02 | By importation from designated
|  |  |  | borrow pits | m³
|  |  | .03 | By importation from commercial or
off-site sources selected by the
|  |  |  | Contractor | m³
|  | .02 | Opening up and closing down of
|  |  | designated borrow pits |  | - | - | sum
|  | .03 | Compaction in road crossings |  | m³
1200 DB | Carried forward
SECTION 1200 DB
PAYMENT
REFERS | ITEM |  |  | DESCRIPTION | UNIT | QUAN- | RATE | AMOUNT
TO | NO |  |  |  |  | TITY
Brought forward
8.3.3 | 142.47 | .04 | Overhaul:
(cont)
|  |  | .01 | Limited overhaul | m³
|  |  | .02 | Long overhaul | m³-km
8.3.4 | 142.48 | Particular items:
|  | .01 | Shore trench . . . . . . . . . . . . . . . . . . .
|  |  | . . . . . . . . . . . . . . . . . . . . . . . . . . . . . |  | m
|  | .02 | Temporary Works : Control water inflow
from . . . . . . . . . . . . . . . . . to . . . . . .
. . . . . . . . . . . . . . . . . . . . . . . . . . . .:
|  |  | .01 | Provide equipment | - | - | sum
|  |  | .02 | Operate and maintain | days
|  |  | .03 | Remove equipment | - | - | sum
8.3.6 | 142.49 | Finishing:
|  | .01 | Reinstate road surfaces complete with
all courses:
|  |  | .01 | Gravel on shoulders | m³
|  |  | .02 | Asphalt of thickness . . . . . mm in
|  |  |  | parking area | m²
|  |  | .03 | Asphalt of thickness . . . . . mm in
|  |  |  | roadway | m²
|  |  | .04 | Gravel surfacing | m³
|  |  | .05 | Concrete, class . . . MPa/. . . mm | m³
|  |  | .06 | Paving blocks/bricks | m²
|  |  | .07 | Kerbing | m
1200 DB | Carried forward
SECTION 1200 DB
PAYMENT
REFERS | ITEM |  |  | DESCRIPTION | UNIT | QUAN- | RATE | AMOUNT
TO | NO |  |  |  |  | TITY
Brought forward
TRENCHES FOR SUBSURFACE DRAINS
PSDB | 142.51 | Excavate in all materials for trenches,
8.3.2 |  | backfill, compact and dispose of surplus
material :
|  | .01 | Trenches of width less than 600 mm for
depths:
|  |  | .01 | Up to 1,0 m | m
|  |  | .02 | Over 1,0 m up to 2,0 m | m
|  |  | .03 | Over 2,0 m up to 3,0 m | m
|  |  | .04 | . . . . . . . . . . . . . . . . . . . . . . . . . . . . . . . | m
|  | .02 | Trenches of width more than 600 mm
for depths:
|  |  | .01 | Up to 1,0 m | m
|  |  | .02 | Over 1,0 m up to 2,0 m | m
|  |  | .03 | Over 2,0 m up to 3,0 m | m
|  |  | .04 | . . . . . . . . . . . . . . . . . . . . . . . . . . . . . . . | m
PSDB | 142.52 | Extra over item 142.51 above for:
8.3.2
|  | .01 | Intermediate excavation |  | m³
|  | .02 | Hard rock excavation |  | m³
|  | .03 | Hand excavation and backfill where
|  |  | ordered by the Engineer |  | m³
|  | .04 | Backfill stabilized with 5% cement
|  |  | where directed by the Engineer |  | m³
|  | .05 | Soilcrete backfill where directed by the
|  |  | Engineer |  | m³
PSDB | 142.53 | Excavate and dispose of unsuitable
8.3.2 |  | material from trench bottom |  |  | m³
1200 DB | Carried forward
SECTION 1200 DB
PAYMENT
REFERS | ITEM |  |  | DESCRIPTION | UNIT | QUAN- | RATE | AMOUNT
TO | NO |  |  |  |  | TITY
Brought forward
PSDB | 142.54 | Excavation ancillaries:
8.3.3
|  | .01 | Make up deficiency in backfill material:
|  |  | .01 | From other necessary excavations
|  |  |  | on Site | m³
|  |  | .02 | By importation from designated
|  |  |  | borrow pits | m³
|  |  | .03 | By importation from commercial or
off-site sources selected by the
|  |  |  | Contractor | m³
|  | .02 | Opening up and closing down of
|  |  | designated borrow pits |  | - | - | sum
|  | .03 | Compaction in road crossings |  | m³
|  | .04 | Overhaul:
|  |  | .01 | Limited overhaul | m³
|  |  | .02 | Long overhaul | m³-km
8.3.4 | 142.55 | Particular items:
|  | .01 | Shore trench . . . . . . . . . . . . . . . . . . .
|  |  | . . . . . . . . . . . . . . . . . . . . . . . . . . . . . |  | m
|  | .02 | Temporary Works : Control water inflow
from . . . . . . . . . . . . . . . . to . . . . . . .
. . . . . . . . . . . . . . . . . . . . . . . . . . . .:
|  |  | .01 | Provide equipment | - | - | sum
|  |  | .02 | Operate and maintain | days
|  |  | .03 | Remove equipment | - | - | sum
8.3.6 | 142.56 | Finishing:
|  | .01 | Reinstate road surfaces complete with
all courses:
|  |  | .01 | Gravel on shoulders | m³
|  |  | .02 | Asphalt of thickness . . . . . mm in
|  |  |  | parking area | m²
1200 DB | Carried forward
SECTION 1200 DB
PAYMENT
REFERS | ITEM |  |  | DESCRIPTION | UNIT | QUAN- | RATE | AMOUNT
TO | NO |  |  |  |  | TITY
Brought forward
8.3.6 | 142.56 | .01 | .03 | Asphalt of thickness . . . . . mm in
| (cont) |  |  | roadway | m²
|  |  | .04 | Gravel surfacing | m³
|  |  | .05 | Concrete, class . . . MPa/. . . mm | m³
|  |  | .06 | Paving blocks/bricks | m²
|  |  | .07 | Kerbing | m
PSDB | 142.57 | Accommodation of traffic |  |  | - | - | sum
8.3.7
PSDB | 142.58 | Removal of existing pipes:
8.3.8
|  | .01 | Excavate by machine to 300 mm above
pipes of:
|  |  | .01 | . . . . . mm dia | m³
|  |  | .02 | . . . . . mm dia | m³
|  | .02 | Excavate by hand to expose pipes of:
|  |  | .01 | . . . . . mm dia | m³
|  |  | .02 | . . . . . mm dia | m³
|  | .03 | Remove pipes from trench:
|  |  | .01 | . . . . . mm dia | m³
|  |  | .02 | . . . . . mm dia | m³
|  | .04 | Stack pipes suitable for re-use on Site:
|  |  | .01 | . . . . . mm dia | m³
|  |  | .02 | . . . . . mm dia | m³
|  | .05 | Remove pipes suitable for re-use to
Employer's stores:
|  |  | .01 | . . . . . mm dia | m³
|  |  | .02 | . . . . . mm dia | m³
1200 DB | Carried forward
SECTION 1200 DB
PAYMENT
REFERS | ITEM |  |  | DESCRIPTION | UNIT | QUAN- | RATE | AMOUNT
TO | NO |  |  |  |  | TITY
Brought forward
PSDB | 142.58 | .06 | Remove pipes unsuitable for re-use
8.3.8 | (cont) |  | from the Site:
|  |  | .01 | . . . . . mm dia | m³
|  |  | .02 | . . . . . mm dia | m³
PSDB | 142.59 | Moving of existing services by:
8.3.9
|  | .01 | The Town Council |  | - | Prov | Sum | . . . . . . . . .00
|  | .02 | Telkom SA Limited |  | - | Prov | Sum | . . . . . . . . .00
PSDB | 142.60 | Provision of temporary bridges for
8.3.10 |  | maintaining access to properties:
|  | .01 | Temporary pedestrian bridges |  | number
|  | .02 | Temporary vehicular bridges |  | number
PSDB | 142.61 | Moving of temporary bridges to and
8.3.11 |  | their re-erection in new positions:
|  | .01 | Temporary pedestrian bridges |  | number
|  | .02 | Temporary vehicular bridges |  | number
TOTAL SECTION 1200 DB CARRIED TO SUMMARY

## DK (hidden)
SECTION 1200 DK
PAYMENT
REFERS | ITEM |  |  | DESCRIPTION | UNIT | QUAN- | RATE | AMOUNT
TO | NO |  |  |  |  | TITY
SABS | 146.00 | GABIONS AND PITCHING
1200 DK
8.2.1 | 146.01 | Surface preparation for bedding of
gabions:
|  | .01 | Cavities filled with approved excavated
|  |  | material or rock |  | m²
|  | .02 | Cavities filled with grade 15 concrete |  | m²
8.2.2 | 146.02 | Gabions:
|  | .01 | Gabion boxes of galvanized wire:
|  |  | .01 | . . . . . mm x . . . . . mm mesh,
. . . . . mm dia wire, . . . . . m x
|  |  |  | . . . . . m x . . . . . m boxes | m³
|  |  | .02 | . . . . . . . . . . . . . . . . . . . . . . . . .
. . . . . . . . . . . . . . . . . . . . . . . . .
|  |  |  | . . . . . . . . . . . . . . . . . . . . . . . . . | m³
|  | .02 | Gabion boxes of PVC-coated
galvanized wire:
|  |  | .01 | . . . . . mm x . . . . . mm mesh,
. . . . mm dia wire, . . . . . m x
|  |  |  | . . . . . m x . . . . m boxes | m³
|  |  | .02 | . . . . . . . . . . . . . . . . . . . . . . . . .
. . . . . . . . . . . . . . . . . . . . . . . . .
|  |  |  | . . . . . . . . . . . . . . . . . . . . . . . . . | m³
|  | .03 | Gabion mattresses of galvanized wire,
up to 0,3 m deep:
|  |  | .01 | . . . . . mm x . . . . . mm mesh,
. . . . . mm dia wire, . . . . . m x
|  |  |  | . . . . . . m x . . . . m mattress | m³
|  |  | .02 | . . . . . . . . . . . . . . . . . . . . . . . . .
. . . . . . . . . . . . . . . . . . . . . . . . .
|  |  |  | . . . . . . . . . . . . . . . . . . . . . . . . . | m³
|  | .04 | Gabion mattresses of PVC-coated
galvanized wire, up to 0,3 m deep:
|  |  | .01 | . . . . . mm x . . . . . mm mesh,
. . . . . mm dia wire, . . . . . m x
|  |  |  | . . . . . . m x . . . . m mattress | m³
1200 DK | Carried forward
SECTION 1200 DK
PAYMENT
REFERS | ITEM |  |  | DESCRIPTION | UNIT | QUAN- | RATE | AMOUNT
TO | NO |  |  |  |  | TITY
Brought forward
8.2.2 | 146.02 | .04 | .02 | . . . . . . . . . . . . . . . . . . . . . . . . . .
| (cont) |  |  | . . . . . . . . . . . . . . . . . . . . . . . . . .
|  |  |  | . . . . . . . . . . . . . . . . . . . . . . . . . . | m³
8.2.3 | 146.03 | Extra over item 146.02 for packing
|  | selected stone for exposed face |  |  | m²
(State degree of accuracy and refer to Project Specifications)
8.2.4 | 146.04 | Geotextile:
|  | .01 | Bidim U24 or approved equivalent |  | m²
|  | .02 | . . . . . . . . . . . . . . . . . . . . . . . . . . . . |  | m²
8.2.5 | 146.05 | Pitching:
|  | .01 | Plain pitching:
|  |  | .01 | Light pitching | m²
|  |  | .02 | Medium pitching | m²
|  |  | .03 | Heavy pitching | m²
|  |  | .04 | Extra heavy pitching | m²
|  | .02 | Grouted pitching:
|  |  | .01 | Light pitching | m²
|  |  | .02 | Medium pitching | m²
|  |  | .03 | Heavy pitching | m²
|  |  | .04 | Extra heavy pitching | m²
|  | .03 | Wire pitching:
|  |  | .01 | Light pitching | m²
|  |  | .02 | Medium pitching | m²
|  |  | .03 | Heavy pitching | m²
|  |  | .04 | Extra heavy pitching | m²
1200 DK | Carried forward
SECTION 1200 DK
PAYMENT
REFERS | ITEM |  |  | DESCRIPTION | UNIT | QUAN- | RATE | AMOUNT
TO | NO |  |  |  |  | TITY
Brought forward
8.2.5 | 146.05 | .04 | Grouted wire pitching:
(cont)
|  |  | .01 | Light pitching | m²
|  |  | .02 | Medium pitching | m²
|  |  | .03 | Heavy pitching | m²
|  |  | .04 | Extra heavy pitching | m²
8.2.6 | 146.06 | Backing for pitching as shown on Dwg
|  | No . . . . . . (or as stated in PSDK 5.3.1) |  |  | m²
8.2.7 | 146.07 | Weepholes:
|  | .01 | 12 mm dia PVC |  | number
|  | .02 | . . . . . . . . . . . . . . . . . . . . . . . . . . . . |  | number
TOTAL SECTION 1200 DK CARRIED TO SUMMARY

## DM
SECTION 1200 DM
PAYMENT
REFERS | ITEM |  |  | DESCRIPTION | UNIT | QUAN- | RATE | AMOUNT
TO | NO |  |  |  |  | TITY
SABS | 1 | EARTHWORKS (ROADS, SUBGRADE)
1200 DM
PSDM | 1.1 | Treatment of roadbed:
8.3.3
| 1.1.1 | Rip roadbed to a depth of 150mm remove oversize material and compact
| 1.1.1 |  |  | Minimum of 93% of modified
|  |  |  | AASHTO maximum density | m³ | 1502
PSDM | 1.1.2 | Supply and construct selected layer from commercial sources
8.3.5
| 1.1.2.1 | .01 | Compacted to 90% of modified
|  |  | AASHTO density G1 |  | m³ | 215.44
| 1.1.2.2 | .02 | Compacted to 93% of modified
|  |  | AASHTO density G5 |  | m³ | 83.6
| TOTAL SECTION 1200 DM CARRIED TO SUMMARY | [6 empty] | 0

## DN (hidden)
SECTION 1200 DN
PAYMENT
REFERS | ITEM |  |  | DESCRIPTION | UNIT | QUAN- | RATE | AMOUNT
TO | NO |  |  |  |  | TITY
SABS | 148.00 | EARTHWORKS (RAILWAY SIDINGS)
1200 DN
8.3.3 | 148.01 | Preparation for fill:
|  | .01 | Compaction of suitable in situ material
to:
|  |  | .01 | 90% modified AASHTO density | m²
|  |  | .02 | 93% modified AASHTO density | m²
|  |  | .03 | 95% modified AASHTO density | m²
|  | .02 | Benching |  | m
8.3.4 | 148.02 | Excavation:
|  | .01 | Cut to fill compacted to:
|  |  | .01 | 90% modified AASHTO density | m³
|  |  | .02 | 93% modified AASHTO density | m³
|  |  | .03 | Rockfill, process and compact | m³
|  | .02 | Borrow to fill compacted to:
|  |  | .01 | 90% modified AASHTO density | m³
|  |  | .02 | 93% modified AASHTO density | m³
|  |  | .03 | Rockfill, process and compact | m³
|  | .03 | Cut to fill for subballast compacted to:
|  |  | .01 | 90% modified AASHTO density | m³
|  |  | .02 | 93% modified AASHTO density | m³
|  | .04 | Borrow to fill for subballast compacted
to:
|  |  | .01 | 90% modified AASHTO density | m³
|  |  | .02 | 93% modified AASHTO density | m³
|  | .05 | Excavate in all materials backfill and
compact, and dispose of surplus
material for:
|  |  | .01 | Platform walls at km . . . . . . . . . . | m³
1200 DN | Carried forward
SECTION 1200 DN
PAYMENT
REFERS | ITEM |  |  | DESCRIPTION | UNIT | QUAN- | RATE | AMOUNT
TO | NO |  |  |  |  | TITY
Brought forward
8.3.4 | 148.02 | .05 | .02 | Relay room at km . . . . . . . . . . . . | m³
(cont)
|  |  | .03 | Culvert at km . . . . . . . . . . . . . . . . | m³
|  |  | .04 | . . . . . . . . . . . . . . . . . . . . . . . . . . | m³
|  | .06 | Cut to spoil |  | m³
|  | .07 | Extra over items 148.02.01 and
148.02.02 above for compaction to
|  |  | 95% of modified AASHTO density |  | m³
|  | .08 | Extra over items 148.02.01 to
148.02.06 for:
|  |  | .01 | Intermediate excavation | m³
|  |  | .02 | Hard rock excavation | m³
|  |  | .03 | Boulder excavation, class A | m³
|  |  | .04 | Boulder excavation, class B | m³
|  | .09 | Replacing unsuitable in-situ material,
|  |  | where ordered after formation graded |  | m³
8.3.5 | 148.03 | Overhaul:
|  | .01 | Limited overhaul |  | m³
|  | .02 | Long overhaul |  | m³-km
8.3.6 | 148.04 | Catchwater drains |  |  | m
8.3.7 | 148.05 | Down-lets |  |  | m
TOTAL SECTION 1200 DN CARRIED TO SUMMARY

## F (hidden)
SECTION 1200 F
PAYMENT
REFERS | ITEM |  |  | DESCRIPTION | UNIT | QUAN- | RATE | AMOUNT
TO | NO |  |  |  |  | TITY
SABS | 160.00 | PILING
1200 F
8.2.1 | 160.01 | Establishment on Site for piling |  |  | - | - | sum
8.2.2 | 160.02 | Move equipment to and set up at each
|  | pile position |  |  | number
8.2.3 | 160.03 | Standing time |  |  | h
8.2.4 | 160.04 | Auger or bore holes for piles of
.…... mm dia through material situated
in the following successive depth
ranges:
|  | .01 | 0 m to 10 m |  | m
|  | .02 | Exceeding 10 m up to 15 m |  | m
|  | .03 | . . . . . . . . . . . . . . . . . . . . . . . . . . . . . . . . |  | m
8.2.5 | 160.05 | Extra over item 160.04, irrespective of
depth, for augering and boring holes
through obstructions consisting of:
|  | .01 | Coarse gravel with matrix content less
|  |  | than . . . . .% maximum |  | m
|  | .02 | Boulders, . . . . . . . . . . . . . . . . . . . . .
. . . . . . . . . . . . . . . . . . . . . . . . . . . . .
. . . . . . . . . . . . . . . . . . . . . . . . . . . . .
(description indicated),
|  |  | . . . . . mm maximum size |  | m
|  | .03 | Rock formation
|  |  | (description and class of rock stated) |  | m
8.2.6 | 160.06 | Drive temporary casing for driven
displacement piling systems to form
holes for piles through material situated
in the following successive depth
ranges:
|  | .01 | For piles of . . . . . mm dia:
|  |  | .01 | 0 m to 10 m | m
1200 F | Carried forward
SECTION 1200 F
PAYMENT
REFERS | ITEM |  |  | DESCRIPTION | UNIT | QUAN- | RATE | AMOUNT
TO | NO |  |  |  |  | TITY
Brought forward
8.2.6 | 160.06 | .01 | .02 | Exceeding 10 m up to 15 m | m
(cont)
|  |  | .03 | Exceeding 15 m up to 20 m | m
|  | .02 | For piles of . . . . . mm dia |  | m
8.2.7 | 160.07 | Manufacture, supply and deliver
prefabricated piles:
|  | .01 | . . . . . . . . . . . . . . . . . . . . . . . . . . . . . . . . |  | m
(type and size indicated)
|  | .02 | . . . . . . . . . . . . . . . . . . . . . . . . . . . . . . . . |  | m
8.2.8 | 160.08 | Installation of prefabricated piles
through material situated in the
following successive depth ranges:
|  | .01 | . . . . . . . . . . . . . . . . . . . . . . . . . . .: |  | m
(type and size indicated)
|  |  | .01 | 0 m to 10 m | m
|  |  | .02 | Exceeding 10 m up to 15 m | m
|  |  | .03 | Exceeding 15 m up to 20 m | m
|  | .02 | . . . . . . . . . . . . . . . . . . . . . . . . . . . . . . . . |  | m
8.2.9 | 160.09 | Install piles through unscheduled
|  | obstructions |  |  | - | Prov | Sum | . . . . . . . . .00
8.2.10 | 160.10 | Extra over items 160.04, 160.06 and
160.08 for raking piles:
|  | .01 | Formed holes for piles of:
|  |  | .01 | . . . . . mm dia, at . . . .:. . . . rake | m
|  |  | .02 | . . . . . mm dia, at . . . .:. . . . rake | m
|  | .02 | Prefabricated pile:
|  |  | .01 | . . . . . . . . . . . . . . . . . . . . . . . . .
(type indicated)
|  |  |  | of . . . . mm dia, at . . . .:. . . . rake | m
1200 F | Carried forward
SECTION 1200 F
PAYMENT
REFERS | ITEM |  |  | DESCRIPTION | UNIT | QUAN- | RATE | AMOUNT
TO | NO |  |  |  |  | TITY
Brought forward
8.2.10 | 160.10 | .02 | .02 | . . . . . . . . . . . . . . . . . . . . . . . . .
| (cont) |  |  | . . . . . . . . . . . . . . . . . . . . . . . . .
|  |  |  | . . . . . . . . . . . . . . . . . . . . . . . . . | m
8.2.11 | 160.11 | Forming underreams:
|  | .01 | With a base dia of . . . . mm for piles of
|  |  | . . . . . mm dia |  | number
|  | .02 | . . . . . . . . . . . . . . . . . . . . . . . . . . . .
|  |  | . . . . . . . . . . . . . . . . . . . . . . . . . . . . |  | number
8.2.12 | 160.12 | Forming of bulbous bases:
|  | .01 | For piles of . . . . . mm dia |  | number
|  | .02 | For piles of . . . . . mm dia |  | number
8.2.13 | 160.13 | Extra over item 160.04 for socketing
piles into rock formation of:
|  | .01 | . . . . . . . . . . . . . . . . . . . . . . . . . . . .
|  |  | (class of rock stated) |  | m
|  | .02 | . . . . . . . . . . . . . . . . . . . . . . . . . . . . |  | m
8.2.14 | 160.14 | Install and remove temporary casings
in augered holes as directed in writing:
|  | .01 | For piles of . . . . . mm dia |  | m
|  | .02 | For piles of . . . . . mm dia |  | m
8.2.15 | 160.15 | Install permanent pile casings as
directed in writing:
|  | .01 | For piles of . . . . . mm dia, . . . . . mm
|  |  | wall thickness |  | m
|  | .02 | . . . . . . . . . . . . . . . . . . . . . . . . . . . .
|  |  | . . . . . . . . . . . . . . . . . . . . . . . . . . . . |  | m
1200 F | Carried forward
SECTION 1200 F
PAYMENT
REFERS | ITEM |  |  | DESCRIPTION | UNIT | QUAN- | RATE | AMOUNT
TO | NO |  |  |  |  | TITY
Brought forward
8.2.16 | 160.16 | Steel reinforcement in cast-in-situ piles:
|  | .01 | Mild steel |  | t
|  | .02 | High yield-stress steel |  | t
8.2.17 | 160.17 | Concrete for cast-in-situ piles,
underreams, bulbous bases and sockets:
|  | .01 | . . . . MPa/ . . . . . mm concrete |  | m³
|  | .02 | . . . . MPa/ . . . . . mm concrete |  | m³
8.2.18 | 160.18 | Extra over item 160.17 for concrete
|  | cast under water |  |  | m³
8.2.19 | 160.19 | Splice/join prefabricated piles for
lengthening:
|  | .01 | . . . . . . . . . . mm dia |  | number
|  | .02 | . . . . . . . . . . mm dia |  | number
8.2.20 | 160.20 | Strip/cut pile heads of:
|  | .01 | . . . . . . mm dia . . . . . . . . . . . piles
|  |  | (type of pile indicated) |  | number
|  | .02 | . . . . . . . . mm dia |  | number
8.2.21 | 160.21 | Establishment on Site for the load
|  | testing of piles |  |  | - | - | sum
8.2.22 | 160.22 | Load tests on piles:
|  | .01 | Piles of . . . . . mm dia . . . . . . . . test,
. . . . . kN minimum working load and
. . . . . kN ultimate load
(compression/tention, diameter/size,
minimum working and ultimate loads
|  |  | indicated) |  | number
|  | .02 | . . . . . . . . . . . . . . . . . . . . . . . . . . . .
. . . . . . . . . . . . . . . . . . . . . . . . . . . .
|  |  | . . . . . . . . . . . . . . . . . . . . . . . . . . . . |  | number
1200 F | Carried forward
SECTION 1200 F
PAYMENT
REFERS | ITEM |  |  | DESCRIPTION | UNIT | QUAN- | RATE | AMOUNT
TO | NO |  |  |  |  | TITY
Brought forward
8.2.23 | 160.23 | Additional foundation investigations:
|  | .01 | Diamond drilling |  | - | Prov | Sum | . . . . . . . . .00
|  | .02 | Auger drilling |  | - | Prov | Sum | . . . . . . . . .00
|  | .03 | Dutch probing |  | - | Prov | Sum | . . . . . . . . .00
|  | .04 | Other |  | - | Prov | Sum | . . . . . . . . .00
TOTAL SECTION 1200 F CARRIED TO SUMMARY

## G
SECTION 1200 G
PAYMENT
REFERS | ITEM |  |  | DESCRIPTION | UNIT | QUAN- | RATE | AMOUNT
TO | NO |  |  |  |  | TITY
SABS | 1 | CONCRETE (STRUCTURAL)
1200 G
| 1.1 | SCHEDULED REINFORCEMENT ITEMS
8.3.1 | 1.1.1 | Mild steel bars in the following:
| 1.1.1.1 | .01 | . . . . . . . . . . . . . . . . . . . . . . . . . . . . . . . . | 16mm dia | t | 0.61
| 1.2 | SCHEDULED CONCRETE ITEMS
8.4.3 | 1.2.1 | Strength concrete:
| 1.2.1.1 | .01 | Class 20 MPa/ . . . . . mm concrete in:
| 1.2.1.1.1 |  | .01 | Base Concrete | m³ | 4.67
| 1.2.1.1.2 |  | .02 | Columns in foundations | m³ | 5.83
8.8 | 1.3 | HD bolts and miscellaneous metal work:
| 1.3.1 | .01 | HD bolts:
| 1.3.1.1 |  | .01 | Holding Down bolts | No | 96
| 1.4 | Structural steel:
|  |  | .01 | Mentis banded galvanised steel grating | m2 | 27
|  |  | .02 | Sheeting | m2 | 321
|  |  | .03 | Paint structural steel | m2 | 426
| TOTAL SECTION 1200 G CARRIED TO SUMMARY | [6 empty] | 0

## GE (hidden)
SECTION 1200 GE
PAYMENT
REFERS | ITEM |  |  | DESCRIPTION | UNIT | QUAN- | RATE | AMOUNT
TO | NO |  |  |  |  | TITY
SABS | 174.00 | PRECAST CONCRETE (STRUCTURAL)
1200 GE
8.2.1 | 174.01 | Provide structural precast units,
including/excluding reinforcing:
|  | .01 | . . . . . . . . . . . . . . . . . . . . . . . . . . . . . . . |  | m³
m²
m
|  |  | . . . . . . . . . . . . . . . . . . . . . . . . . . . . . . . |  | number
8.2.2 | 174.02 | Erection of structural precast units:
|  | .01 | . . . . . . . . . . . . . . . . . . . . . . . . . . . . . . . |  | t
|  |  | . . . . . . . . . . . . . . . . . . . . . . . . . . . . . . . |  | number
8.2.3 | 174.03 | Quoins, etc (wedge or angle blocks):
|  | .01 | . . . . . . . . . . . . . . . . . . . . . . . . . . . . . . . |  | number
8.2.4 | 174.04 | Concrete paving slabs:
|  | .01 | . . . . mm x . . . . . mm x . . . . . mm
|  |  | thick, class . . . . . MPa/ . . . . . mm |  | m²
concrete
8.2.5 | 174.05 | Miscellaneous built-in metalwork:
|  | .01 | . . . . . . . . . . . . . . . . . . . . . . . . . . . . . . . |  | t
8.2.6 | 174.06 | Bearings:
|  | .01 | . . . . . . . . . . . . . . . . . . . . . . . . . . . .
|  |  | . . . . . . . . . . . . . . . . . . . . . . . . . . . . |  | number
8.2.6 | 174.07 | Joints:
|  | .01 | . . . . . . . . . . . . . . . . . . . . . . . . . . . . |  | kg
|  |  | . . . . . . . . . . . . . . . . . . . . . . . . . . . . |  | t
|  |  | . . . . . . . . . . . . . . . . . . . . . . . . . . . . |  | number
8.2.7 | 174.08 | Load testing of units:
|  | .01 | Non-destructive tests:
|  |  | .01 | . . . . . . . . . . . . . . . . . . . . . . . . . | number
|  |  |  | . . . . . . . . . . . . . . . . . . . . . . . . . | - | - | sum
1200 GE | Carried forward
SECTION 1200 GE
PAYMENT
REFERS | ITEM |  |  | DESCRIPTION | UNIT | QUAN- | RATE | AMOUNT
TO | NO |  |  |  |  | TITY
Brought forward
8.2.7 | 174.08 | .02 | Destructive tests:
(cont)
|  |  | .01 | . . . . . . . . . . . . . . . . . . . . . . . . . . . . . . . | number
|  |  |  | . . . . . . . . . . . . . . . . . . . . . . . . . . . . . . . | - | - | sum
TOTAL SECTION 1200 GE CARRIED TO SUMMARY

## GF (hidden)
SECTION 1200 GF
PAYMENT
REFERS | ITEM |  |  | DESCRIPTION | UNIT | QUAN- | RATE | AMOUNT
TO | NO |  |  |  |  | TITY
SABS | 175.00 | PRESTRESSED CONCRETE
1200 GF
8.2.1 | 175.01 | Establishing on Site, maintenance and
dismantling of tensioning beds and
|  | equipment |  |  | - | - | sum
8.2.2 | 175.02 | Manufacture of precast prestressed
units:
|  | .01 | . . . . . . . . . . . . . . . . . . . . . . . . . . . . .
|  |  | . . . . . . . . . . . . . . . . . . . . . . . . . . . . . |  | number
|  |  | (description of unit) |  | m
8.2.3 | 175.03 | Casting of prestressed units on Site:
|  | .01 | Formwork, concrete and reinforcing
|  |  | steel |  | . . . . .
|  | .02 | Supply and install sheating and
tendons:
|  |  | .01 | . . . . . . . . . . . . . . . . . . . . . . . . . . | t
(characteristic strength stated)
|  | .03 | Supply and install anchorages and
couplers to suit tendons:
|  |  | .01 | Anchorage at jacking end | number
|  |  | .02 | Anchorage at dead end | number
|  |  | .03 | Coupler at jacking end | number
|  |  | .04 | Coupler at dead end | number
|  | .04 | Post-tensioning and grouting of items
supplied under subitems 175.03.02
and 175.03.03:
|  |  | .01 | Longitudinal tensioning | number
|  |  | .02 | Transverse tensioning | number
|  |  | .03 | Vertical tensioning | number
8.2.4 | 175.04 | Erection and building-in of units:
|  | .01 | . . . . . . . . . . . . . . . . . . . . . . . . . . . . .
. . . . . . . . . . . . . . . . . . . . . . . . . . . . .
|  |  | (State mass, position, connections) |  | number
1200 GF | Carried forward
SECTION 1200 GF
PAYMENT
REFERS | ITEM |  |  | DESCRIPTION | UNIT | QUAN- | RATE | AMOUNT
TO | NO |  |  |  |  | TITY
Brought forward
8.2.5 | 175.05 | Miscellaneous built-in steelwork:
|  | .01 | . . . . . . . . . . . . . . . . . . . . . . . . . . . . . |  | kg
t
8.2.6 | 175.06 | Special tests |  |  | - | - | sum
PSGF | 175.07 | Supply and install sheathing and
8.2.7.1 |  | tendons |  |  | MN.m
PSGF | 175.08 | Supply and install anchorages and
8.2.7.2 |  | couplers to suit tendons:
|  | .01 | Anchorage at jacking end |  | MN
|  | .02 | Anchorage at dead end |  | MN
|  | .03 | Coupler at jacking end |  | MN
|  | .04 | Coupler at dead end |  | MN
PSGF | 175.09 | Testing of grout |  |  | number
8.2.8
TOTAL SECTION 1200 GF CARRIED TO SUMMARY

## H (hidden)
SECTION 1200 H
PAYMENT
REFERS | ITEM |  |  | DESCRIPTION | UNIT | QUAN- | RATE | AMOUNT
TO | NO |  |  |  |  | TITY
SABS | 180.00 | STRUCTURAL STEELWORK
1200 H
8.3.1 | 180.01 | Supply and fabrication of steelwork:
|  | .01 | Jointing by welding:
|  |  | .01 | . . . . . . . . . . . . . . . . . . . . . . . . . . | t
(state type of member and
structural position)
|  | .02 | Jointing by bolting:
|  |  | .01 | . . . . . . . . . . . . . . . . . . . . . . . . . . | t
(state type of member and
structural position)
8.3.2 | 180.02 | Delivery to Site:
|  | .01 | Normal delivery:
|  |  | .01 | . . . . . . . . . . . . . . . . . . . . . . . . . . | t
|  | .02 | Abnormal loads, extra over item
180.02.01 above:
|  |  | .01 | . . . . . . . . . . . . . . . . . . . . . . . . . . | t
8.3.3 | 180.03 | Erection on Site:
|  | .01 | . . . . . . . . . . . . . . . . . . . . . . . . . . . . . |  | t
(description)
8.3.4 | 180.04 | Erection bolts:
|  | .01 | . . . . . . . . . . . . . . . . . . . . . . . . . . . . . |  | number
|  |  | (description) |  | t
8.3.5 | 180.05 | Site welding:
|  | .01 | . . . . . . . . . . . . . . . . . . . . . . . . . . . . . . . |  | m
(description)
8.3.6 | 180.06 | Holding-down (HD) bolts:
|  | .01 | . . . . . . . . . . . . . . . . . . . . . . . . . . . . . |  | t
|  |  | (description) |  | number
1200 H | Carried forward
SECTION 1200 H
PAYMENT
REFERS | ITEM |  |  | DESCRIPTION | UNIT | QUAN- | RATE | AMOUNT
TO | NO |  |  |  |  | TITY
Brought forward
8.3.7 | 180.07 | Handrails:
|  | .01 | Handrail assembly complete:
|  |  | .01 | As shown on Dwg No . . . . . . . . | - | - | sum
|  | .02 | Handrail assembly complete:
|  |  | .01 | Horizontal | m
|  |  | .02 | Sloping (measured on slope) | m
|  |  | .03 | Shaped ends | number
|  | .03 | Handrail:
|  |  | .01 | Rails only | m
|  |  | .02 | Stanchions only | number
|  |  | .03 | Bends, end closures and
|  |  |  | accessories | number
|  |  | .04 | HD bolts, nuts and washers for
|  |  |  | each stanchion | sets
8.3.8 | 180.08 | Ladders, complete and installed:
|  | .01 | . . . . . . . . . . . . . . . . . . . . . . . . . . . . . |  | number
|  |  | (Dwg No or type and length stated) |  | t
8.3.9 | 180.09 | Flooring, complete and installed with
frames:
|  | .01 | As shown on Drawing No . . . . . . . |  | - | - | sum
m²
number
|  | .02 | Open grid floors |  | - | - | sum
|  | .03 | Floorplate floors |  | m²
t
8.3.10 | 180.10 | Non-destructive testing |  |  | h
number
8.3.11 | 180.11 | Commissioning (Turn-key projects) |  |  | - | - | sum
1200 H | Carried forward
SECTION 1200 H
PAYMENT
REFERS | ITEM |  |  | DESCRIPTION | UNIT | QUAN- | RATE | AMOUNT
TO | NO |  |  |  |  | TITY
Brought forward
8.3.12 | 180.12 | Additional items |  |  | as re-
quired
TOTAL SECTION 1200 H CARRIED TO SUMMARY

## HA (hidden)
SECTION 1200 HA
PAYMENT
REFERS | ITEM |  |  | DESCRIPTION | UNIT | QUAN- | RATE | AMOUNT
TO | NO |  |  |  |  | TITY
SABS | 181.00 | STRUCTURAL STEELWORK (SUNDRY
1200 HA |  | ITEMS)
8.3.1 | 181.01 | Structural steel:
|  | .01 | . . . . . . . . . . . . . . . . . . . . . . . . . . . . . |  | t
8.3.2 | 181.02 | Handrails:
|  | .01 | Handrail assembly complete:
|  |  | .01 | As shown on Dwg No . . . . . . . . . . . | - | - | sum
|  | .02 | Handrail assembly complete:
|  |  | .01 | Horizontal | m
|  |  | .02 | Sloping (measured on slope) | m
|  |  | .03 | Shaped ends | number
|  | .03 | Handrails:
(state type)
|  |  | .01 | Rails only | m
|  |  | .02 | Stanchions only | number
|  |  | .03 | Bends, end closures and
|  |  |  | accessories | number
|  |  | .04 | HD bolts, nuts and washers for
|  |  |  | each stanchion | sets
8.3.3 | 181.03 | Ladders, complete and installed:
|  | .01 | . . . . . . . . . . . . . . . . . . . . . . . . . . . . . |  | number
|  |  | (Dwg No or type and length stated) |  | t
8.3.4 | 181.04 | Flooring, complete and installed with
frames:
|  | .01 | As shown on Dwg No . . . . . . . . |  | - | - | sum
m²
number
|  | .02 | Open grid floors |  | - | - | sum
m²
|  | .03 | Floorplate floors |  | m²
t
1200 HA | Carried forward
SECTION 1200 HA
PAYMENT
REFERS | ITEM |  |  | DESCRIPTION | UNIT | QUAN- | RATE | AMOUNT
TO | NO |  |  |  |  | TITY
Brought forward
8.3.5 | 181.05 | Erection or installation only:
|  | .01 | Structures, general |  | t
[5 empty] | - | - | sum
number
|  | .02 | Handrails |  | t
[5 empty] | - | - | sum
number
|  | .03 | Ladders |  | t
[5 empty] | - | - | sum
number
|  | .04 | Open grid floors |  | t
[5 empty] | - | - | sum
number
|  | .05 | Floorplate floors |  | t
[5 empty] | - | - | sum
number
8.3.6 | 181.06 | Corrosion protection:
|  | .01 | Structures, general |  | t
[5 empty] | - | - | sum
number
|  | .02 | Handrails |  | t
[5 empty] | - | - | sum
number
|  | .03 | Ladders |  | t
[5 empty] | - | - | sum
number
|  | .04 | Open grid floors |  | t
[5 empty] | - | - | sum
number
|  | .05 | Floorplate floors |  | t
[5 empty] | - | - | sum
number
TOTAL SECTION 1200 HA CARRIED TO SUMMARY

## HC (hidden)
SECTION 1200 HC
PAYMENT
REFERS | ITEM |  |  | DESCRIPTION | UNIT | QUAN- | RATE | AMOUNT
TO | NO |  |  |  |  | TITY
SABS | 183.00 | CORROSION PROTECTION OF
1200 HC |  | STRUCTURAL STEELWORK
8.2.1 | 183.01 | Surface dressing and repairs at place
|  | of fabrication |  |  | t
8.2.2 | 183.02 | Transport |  |  | t
8.2.3 | 183.03 | Surface preparation and coating
application:
|  | .01 | In the shop |  | m
m²
t
|  | .02 | On Site |  | m
m²
t
8.2.4 | 183.04 | Establishment on Site for corrosion
|  | protection |  |  | - | - | sum
TOTAL SECTION 1200 HC CARRIED TO SUMMARY

## L (hidden)
SECTION 1200 L
PAYMENT
REFERS | ITEM |  |  | DESCRIPTION | UNIT | QUAN- | RATE | AMOUNT
TO | NO |  |  |  |  | TITY
SABS | 210.00 | MEDIUM-PRESSURE PIPELINES
1200 L
8.2.1 | 210.01 | Supply, lay and bed on class A
bedding, complete with couplings:
|  | .01 | FC class C COD pipes:
|  |  | .01 | . . . . . . . . . . . . . . . . . . . . . . . . . . . . . . . . | m
|  |  | .02 | . . . . . . . . . . . . . . . . . . . . . . . . . . . . . . . . | m
|  | .02 | FC class D COD pipes:
|  |  | .01 | . . . . . . . . . . . . . . . . . . . . . . . . . . . . . . . . | m
|  |  | .02 | . . . . . . . . . . . . . . . . . . . . . . . . . . . . . . . . | m
|  | .03 | FC class 18 CID pipes:
|  |  | .01 | . . . . . . . . . . . . . . . . . . . . . . . . . . . . . . . . | m
|  |  | .02 | . . . . . . . . . . . . . . . . . . . . . . . . . . . . . . . . | m
|  | .04 | FC class 24 CID pipes:
|  |  | .01 | . . . . . . . . . . . . . . . . . . . . . . . . . . . . . . . . | m
|  |  | .02 | . . . . . . . . . . . . . . . . . . . . . . . . . . . . . . . . | m
|  | .05 | HDPE type 4 class 10 pipes:
|  |  | .01 | . . . . . . . . . . . . . . . . . . . . . . . . . . . . . . . . | m
|  |  | .02 | . . . . . . . . . . . . . . . . . . . . . . . . . . . . . . . . | m
|  | .06 | uPVC class 12 pipes:
|  |  | .01 | . . . . . . . . . . . . . . . . . . . . . . . . . . . . . . . . | m
|  |  | .02 | . . . . . . . . . . . . . . . . . . . . . . . . . . . . . . . . | m
|  | .07 | Grade . . . . . steel, t = 10 mm:
|  |  | .01 | . . . . . . . . . . . . . . . . . . . . . . . . . . . . . . . . | m
|  |  | .02 | . . . . . . . . . . . . . . . . . . . . . . . . . . . . . . . . | m
|  | .08 | Grade . . . . . steel, t = 8 mm:
|  |  | .01 | . . . . . . . . . . . . . . . . . . . . . . . . . . . . . . . . | m
|  |  | .02 | . . . . . . . . . . . . . . . . . . . . . . . . . . . . . . . . | m
1200 L | Carried forward
SECTION 1200 L
PAYMENT
REFERS | ITEM |  |  | DESCRIPTION | UNIT | QUAN- | RATE | AMOUNT
TO | NO |  |  |  |  | TITY
Brought forward
8.2.1 | 210.01 | .09 | Grade . . . . . steel, t = 6 mm:
(cont)
|  |  | .01 | . . . . . . . . . . . . . . . . . . . . . . . . . . . . . . . . | m
|  |  | .02 | . . . . . . . . . . . . . . . . . . . . . . . . . . . . . . . . | m
|  | .10 | Grade . . . . . steel, t = 4,5 mm:
|  |  | .01 | . . . . . . . . . . . . . . . . . . . . . . . . . . . . . . . . | m
|  |  | .02 | . . . . . . . . . . . . . . . . . . . . . . . . . . . . . . . . | m
|  | .11 | Screwed and socketed galvanized
mild steel:
|  |  | .01 | . . . . . . . . . . . . . . . . . . . . . . . . . . . . . . . . | m
|  |  | .02 | . . . . . . . . . . . . . . . . . . . . . . . . . . . . . . . . | m
8.2.1 | 210.02 | Supply, lay and bed on class B
bedding, complete with couplings:
|  | .01 | FC class C COD pipes:
|  |  | .01 | . . . . . . . . . . . . . . . . . . . . . . . . . . . . . . . . | m
|  |  | .02 | . . . . . . . . . . . . . . . . . . . . . . . . . . . . . . . . | m
|  | .02 | FC class D COD pipes:
|  |  | .01 | . . . . . . . . . . . . . . . . . . . . . . . . . . . . . . . . | m
|  |  | .02 | . . . . . . . . . . . . . . . . . . . . . . . . . . . . . . . . | m
|  | .03 | FC class 18 CID pipes:
|  |  | .01 | . . . . . . . . . . . . . . . . . . . . . . . . . . . . . . . . | m
|  |  | .02 | . . . . . . . . . . . . . . . . . . . . . . . . . . . . . . . . | m
|  | .04 | FC class 24 CID pipes:
|  |  | .01 | . . . . . . . . . . . . . . . . . . . . . . . . . . . . . . . . | m
|  |  | .02 | . . . . . . . . . . . . . . . . . . . . . . . . . . . . . . . . | m
1200 L | Carried forward
SECTION 1200 L
PAYMENT
REFERS | ITEM |  |  | DESCRIPTION | UNIT | QUAN- | RATE | AMOUNT
TO | NO |  |  |  |  | TITY
Brought forward
8.2.1 | 210.02 | .05 | HDPE type 4 class 10 pipes:
(cont)
|  |  | .01 | . . . . . . . . . . . . . . . . . . . . . . . . . . . . . . . . | m
|  |  | .02 | . . . . . . . . . . . . . . . . . . . . . . . . . . . . . . . . | m
|  | .06 | uPVC class 12 pipes:
|  |  | .01 | . . . . . . . . . . . . . . . . . . . . . . . . . . . . . . . . | m
|  |  | .02 | . . . . . . . . . . . . . . . . . . . . . . . . . . . . . . . . | m
|  | .07 | Grade . . . . . steel, t = 10 mm:
|  |  | .01 | . . . . . . . . . . . . . . . . . . . . . . . . . . . . . . . . | m
|  |  | .02 | . . . . . . . . . . . . . . . . . . . . . . . . . . . . . . . . | m
|  | .08 | Grade . . . . . steel, t = 8 mm:
|  |  | .01 | . . . . . . . . . . . . . . . . . . . . . . . . . . . . . . . . | m
|  |  | .02 | . . . . . . . . . . . . . . . . . . . . . . . . . . . . . . . . | m
|  | .09 | Grade . . . . . steel, t = 6 mm:
|  |  | .01 | . . . . . . . . . . . . . . . . . . . . . . . . . . . . . . . . | m
|  |  | .02 | . . . . . . . . . . . . . . . . . . . . . . . . . . . . . . . . | m
|  | .10 | Grade . . . . . steel, t = 4,5 mm:
|  |  | .01 | . . . . . . . . . . . . . . . . . . . . . . . . . . . . . . . . | m
|  |  | .02 | . . . . . . . . . . . . . . . . . . . . . . . . . . . . . . . . | m
|  | .11 | Screwed and socketed galvanized
mild steel:
|  |  | .01 | . . . . . . . . . . . . . . . . . . . . . . . . . . . . . . . . | m
|  |  | .02 | . . . . . . . . . . . . . . . . . . . . . . . . . . . . . . . . | m
1200 L | Carried forward
SECTION 1200 L
PAYMENT
REFERS | ITEM |  |  | DESCRIPTION | UNIT | QUAN- | RATE | AMOUNT
TO | NO |  |  |  |  | TITY
Brought forward
8.2.1 | 210.03 | Supply, lay and bed on class C
bedding, complete with couplings:
|  | .01 | FC class C COD pipes:
|  |  | .01 | . . . . . . . . . . . . . . . . . . . . . . . . . . . . . . . . | m
|  |  | .02 | . . . . . . . . . . . . . . . . . . . . . . . . . . . . . . . . | m
|  | .02 | FC class D COD pipes:
|  |  | .01 | . . . . . . . . . . . . . . . . . . . . . . . . . . . . . . . . | m
|  |  | .02 | . . . . . . . . . . . . . . . . . . . . . . . . . . . . . . . . | m
|  | .03 | FC class 18 CID pipes:
|  |  | .01 | . . . . . . . . . . . . . . . . . . . . . . . . . . . . . . . . | m
|  |  | .02 | . . . . . . . . . . . . . . . . . . . . . . . . . . . . . . . . | m
|  | .04 | FC class 24 CID pipes:
|  |  | .01 | . . . . . . . . . . . . . . . . . . . . . . . . . . . . . . . . | m
|  |  | .02 | . . . . . . . . . . . . . . . . . . . . . . . . . . . . . . . . | m
|  | .05 | HDPE type 4 class 10 pipes:
|  |  | .01 | . . . . . . . . . . . . . . . . . . . . . . . . . . . . . . . . | m
|  |  | .02 | . . . . . . . . . . . . . . . . . . . . . . . . . . . . . . . . | m
|  | .06 | uPVC class 12 pipes:
|  |  | .01 | . . . . . . . . . . . . . . . . . . . . . . . . . . . . . . . . | m
|  |  | .02 | . . . . . . . . . . . . . . . . . . . . . . . . . . . . . . . . | m
|  | .07 | Grade . . . . . steel, t = 10 mm:
|  |  | .01 | . . . . . . . . . . . . . . . . . . . . . . . . . . . . . . . . | m
|  |  | .02 | . . . . . . . . . . . . . . . . . . . . . . . . . . . . . . . . | m
|  | .08 | Grade . . . . . steel, t = 8 mm:
|  |  | .01 | . . . . . . . . . . . . . . . . . . . . . . . . . . . . . . . . | m
|  |  | .02 | . . . . . . . . . . . . . . . . . . . . . . . . . . . . . . . . | m
1200 L | Carried forward
SECTION 1200 L
PAYMENT
REFERS | ITEM |  |  | DESCRIPTION | UNIT | QUAN- | RATE | AMOUNT
TO | NO |  |  |  |  | TITY
Brought forward
8.2.1 | 210.03 | .09 | Grade . . . . . steel, t = 6 mm:
(cont)
|  |  | .01 | . . . . . . . . . . . . . . . . . . . . . . . . . . . . . . . . | m
|  |  | .02 | . . . . . . . . . . . . . . . . . . . . . . . . . . . . . . . . | m
|  | .10 | Grade . . . . . steel, t = 4,5 mm:
|  |  | .01 | . . . . . . . . . . . . . . . . . . . . . . . . . . . . . . . . | m
|  |  | .02 | . . . . . . . . . . . . . . . . . . . . . . . . . . . . . . . . | m
|  | .11 | Screwed and socketed galvanized
mild steel:
|  |  | .01 | . . . . . . . . . . . . . . . . . . . . . . . . . . . . . . . . | m
|  |  | .02 | . . . . . . . . . . . . . . . . . . . . . . . . . . . . . . . . | m
8.2.1 | 210.04 | Supply, lay and bed on class D
bedding, complete with couplings:
|  | .01 | FC class C COD pipes:
|  |  | .01 | . . . . . . . . . . . . . . . . . . . . . . . . . . . . . . . . | m
|  |  | .02 | . . . . . . . . . . . . . . . . . . . . . . . . . . . . . . . . | m
|  | .02 | FC class D COD pipes:
|  |  | .01 | . . . . . . . . . . . . . . . . . . . . . . . . . . . . . . . . | m
|  |  | .02 | . . . . . . . . . . . . . . . . . . . . . . . . . . . . . . . . | m
|  | .03 | FC class 18 CID pipes:
|  |  | .01 | . . . . . . . . . . . . . . . . . . . . . . . . . . . . . . . . | m
|  |  | .02 | . . . . . . . . . . . . . . . . . . . . . . . . . . . . . . . . | m
|  | .04 | FC class 24 CID pipes:
|  |  | .01 | . . . . . . . . . . . . . . . . . . . . . . . . . . . . . . . . | m
|  |  | .02 | . . . . . . . . . . . . . . . . . . . . . . . . . . . . . . . . | m
1200 L | Carried forward
SECTION 1200 L
PAYMENT
REFERS | ITEM |  |  | DESCRIPTION | UNIT | QUAN- | RATE | AMOUNT
TO | NO |  |  |  |  | TITY
Brought forward
8.2.1 | 210.04 | .05 | HDPE type 4 class 10 pipes:
(cont)
|  |  | .01 | . . . . . . . . . . . . . . . . . . . . . . . . . . . . . . . . | m
|  |  | .02 | . . . . . . . . . . . . . . . . . . . . . . . . . . . . . . . . | m
|  | .06 | uPVC class 12 pipes:
|  |  | .01 | . . . . . . . . . . . . . . . . . . . . . . . . . . . . . . . . | m
|  |  | .02 | . . . . . . . . . . . . . . . . . . . . . . . . . . . . . . . . | m
|  | .07 | Grade . . . . . steel, t = 10 mm:
|  |  | .01 | . . . . . . . . . . . . . . . . . . . . . . . . . . . . . . . . | m
|  |  | .02 | . . . . . . . . . . . . . . . . . . . . . . . . . . . . . . . . | m
|  | .08 | Grade . . . . . steel, t = 8 mm:
|  |  | .01 | . . . . . . . . . . . . . . . . . . . . . . . . . . . . . . . . | m
|  |  | .02 | . . . . . . . . . . . . . . . . . . . . . . . . . . . . . . . . | m
|  | .09 | Grade . . . . . steel, t = 6 mm:
|  |  | .01 | . . . . . . . . . . . . . . . . . . . . . . . . . . . . . . . . | m
|  |  | .02 | . . . . . . . . . . . . . . . . . . . . . . . . . . . . . . . . | m
|  | .10 | Grade . . . . . steel, t = 4,5 mm:
|  |  | .01 | . . . . . . . . . . . . . . . . . . . . . . . . . . . . . . . . | m
|  |  | .02 | . . . . . . . . . . . . . . . . . . . . . . . . . . . . . . . . | m
|  | .11 | Screwed and socketed galvanized
mild steel:
|  |  | .01 | . . . . . . . . . . . . . . . . . . . . . . . . . . . . . . . . | m
|  |  | .02 | . . . . . . . . . . . . . . . . . . . . . . . . . . . . . . . . | m
1200 L | Carried forward
SECTION 1200 L
PAYMENT
REFERS | ITEM |  |  | DESCRIPTION | UNIT | QUAN- | RATE | AMOUNT
TO | NO |  |  |  |  | TITY
Brought forward
8.2.2 | 210.11 | Extra over items 210.01 to 210.04 for the
supplying, laying, and bedding of uPVC
specials complete with couplings:
|  | .01 | 45° bends:
|  |  | .01 | . . . . . . . . . . . . . . . . . . . . . . . . . . . . . . . . | number
|  |  | .02 | . . . . . . . . . . . . . . . . . . . . . . . . . . . . . . . . | number
|  | .02 | 90° bends:
|  |  | .01 | . . . . . . . . . . . . . . . . . . . . . . . . . . . . . . . . | number
|  |  | .02 | . . . . . . . . . . . . . . . . . . . . . . . . . . . . . . . . | number
|  | .03 | 45° elbows:
|  |  | .01 | . . . . . . . . . . . . . . . . . . . . . . . . . . . . . . . . | number
|  |  | .02 | . . . . . . . . . . . . . . . . . . . . . . . . . . . . . . . . | number
|  | .04 | 90° elbows:
|  |  | .01 | . . . . . . . . . . . . . . . . . . . . . . . . . . . . . . . . | number
|  |  | .02 | . . . . . . . . . . . . . . . . . . . . . . . . . . . . . . . . | number
|  | .05 | Tees:
|  |  | .01 | . . . . . mm dia x . . . . . mm dia | number
|  |  | .02 | . . . . . mm dia x . . . . . mm dia | number
|  | .06 | Reducing tees:
|  |  | .01 | . . . . . mm dia x . . . . . mm dia | number
|  |  | .02 | . . . . . mm dia x . . . . . mm dia | number
|  | .07 | Reducers:
|  |  | .01 | . . . . . mm dia x . . . . . mm dia | number
|  |  | .02 | . . . . . mm dia x . . . . . mm dia | number
|  | .08 | Flanged adaptors:
|  |  | .01 | . . . . . . . . . . . . . . . . . . . . . . . . . . . . . . . . | number
|  |  | .02 | . . . . . . . . . . . . . . . . . . . . . . . . . . . . . . . . | number
1200 L | Carried forward
SECTION 1200 L
PAYMENT
REFERS | ITEM |  |  | DESCRIPTION | UNIT | QUAN- | RATE | AMOUNT
TO | NO |  |  |  |  | TITY
Brought forward
8.2.2 | 210.11 | .09 | End caps:
(cont)
|  |  | .01 | . . . . . mm dia | number
|  |  | .02 | . . . . . mm dia | number
8.2.2 | 210.12 | Extra over items 210.01 to 210.04 for
supplying, laying and bedding of HDPE
specials complete with couplings:
|  | .01 | 90° elbows:
|  |  | .01 | . . . . . mm dia | number
|  |  | .02 | . . . . . mm dia | number
|  | .02 | Tees:
|  |  | .01 | . . . . . mm dia x . . . . . mm dia | number
|  |  | .02 | . . . . . mm dia x . . . . . mm dia | number
|  | .03 | Reducing tees:
|  |  | .01 | . . . . . mm dia x . . . . . mm dia | number
|  |  | .02 | . . . . . mm dia x . . . . . mm dia | number
|  | .04 | Reducers:
|  |  | .01 | . . . . . mm dia x . . . . . mm dia | number
|  |  | .02 | . . . . . mm dia x . . . . . mm dia | number
8.2.2 | 210.13 | Extra over items 210.01 to 210.04 for
supplying, laying and bedding of FC
COD specials complete with couplings:
|  | .01 | 11,25° bends:
|  |  | .01 | . . . . . mm dia | number
|  |  | .02 | . . . . . mm dia | number
|  | .02 | 22,5° bends:
|  |  | .01 | . . . . . mm dia | number
|  |  | .02 | . . . . . mm dia | number
1200 L | Carried forward
SECTION 1200 L
PAYMENT
REFERS | ITEM |  |  | DESCRIPTION | UNIT | QUAN- | RATE | AMOUNT
TO | NO |  |  |  |  | TITY
Brought forward
8.2.2 | 210.13 | .03 | 45° bends:
(cont)
|  |  | .01 | . . . . . mm dia | number
|  |  | .02 | . . . . . mm dia | number
|  | .04 | 90° bends:
|  |  | .01 | . . . . . mm dia | number
|  |  | .02 | . . . . . mm dia | number
8.2.2 | 210.14 | Extra over items 210.01 to 210.04 for the
supplying, laying and bedding of CI
bends for COD pipes complete with
couplings:
|  | .01 | 11,25° bends:
|  |  | .01 | . . . . . . mm dia | number
|  |  | .02 | . . . . . mm dia | number
|  | .02 | 22,5° bends:
|  |  | .01 | . . . . . mm dia | number
|  |  | .02 | . . . . . mm dia | number
|  | .03 | 45° bends:
|  |  | .01 | . . . . . mm dia | number
|  |  | .02 | . . . . . mm dia | number
|  | .04 | 90° bends:
|  |  | .01 | . . . . . mm dia | number
|  |  | .02 | . . . . . mm dia | number
1200 L | Carried forward
SECTION 1200 L
PAYMENT
REFERS | ITEM |  |  | DESCRIPTION | UNIT | QUAN- | RATE | AMOUNT
TO | NO |  |  |  |  | TITY
Brought forward
8.2.2 | 210.15 | Extra over items 210.01 to 210.04 for
supplying, laying and bedding of CI
tees for COD pipes complete with
couplings:
|  | .01 | Plain ended tees:
|  |  | .01 | . . . . . mm dia x . . . . . mm dia | number
|  |  | .02 | . . . . . mm dia x . . . . . mm dia | number
|  | .02 | Hydrant tees:
|  |  | .01 | . . . . . mm dia x . . . . . mm dia | number
|  |  | .02 | . . . . . mm dia x . . . . . mm dia | number
|  | .03 | Scour tees:
|  |  | .01 | . . . . . mm dia x . . . . . mm dia | number
|  |  | .02 | . . . . . mm dia x . . . . . mm dia | number
|  | .04 | Flanged branch tees:
|  |  | .01 | . . . . . mm dia x . . . . . mm dia | number
|  |  | .02 | . . . . . mm dia x . . . . . mm dia | number
8.2.2 | 210.16 | Extra over items 210.01 to 210.04 for
supplying, laying and bedding of CI
flanged adaptor for COD pipes
complete with couplings:
|  | .01 | . . . . . mm dia |  | number
|  | .02 | . . . . . mm dia |  | number
8.2.2 | 210.17 | Extra over items 210.01 to 210.04 for
supplying, laying and bedding of CI
reducers for COD pipes complete with
couplings:
|  | .01 | With socket ends:
|  |  | .01 | . . . . . mm dia x . . . . . mm dia | number
|  |  | .02 | . . . . . mm dia x . . . . . mm dia | number
1200 L | Carried forward
SECTION 1200 L
PAYMENT
REFERS | ITEM |  |  | DESCRIPTION | UNIT | QUAN- | RATE | AMOUNT
TO | NO |  |  |  |  | TITY
Brought forward
8.2.2 | 210.17 | .02 | With spigot and socket ends:
(cont)
|  |  | .01 | . . . . . mm dia x . . . . . mm dia | number
|  |  | .02 | . . . . . mm dia x . . . . . mm dia | number
8.2.2 | 210.18 | Extra over items 210.01 to 210.04 for
supplying, laying and bedding CI short
collar detachable joints for COD pipes
complete with couplings:
|  | .01 | . . . . . mm dia |  | number
|  | .02 | . . . . . mm dia |  | number
8.2.2 | 210.19 | Extra over items 210.01 to 210.04 for
supplying, laying and bedding of CI
end caps for COD pipes complete with
couplings:
|  | .01 | . . . . . . . . . . . . . . . . . . . . . . . . . . . . .
|  |  | .01 | . . . . . . . . . . . . . . . . . . . . . . . . . . . . . . . . | number
|  |  | .02 | . . . . . . . . . . . . . . . . . . . . . . . . . . . . . . . . | number
8.2.2 | 210.20 | Extra over items 210.01 to 210.04 for
supplying, laying and bedding of other
CI specials for COD pipes complete
with couplings:
|  | .01 | . . . . . . . . . . . . . . . . . . . . . . . . . . . . .
|  |  | .01 | . . . . . . . . . . . . . . . . . . . . . . . . . . . . . . . . | number
|  |  | .02 | . . . . . . . . . . . . . . . . . . . . . . . . . . . . . . . . | number
8.2.2 | 210.21 | Extra over items 210.01 to 210.04 for
supplying, laying and bedding of CI
class 18 bends for CID pipes complete
with couplings:
|  | .01 | 11,25° bends:
|  |  | .01 | . . . . . mm dia | number
|  |  | .02 | . . . . . mm dia | number
1200 L | Carried forward
SECTION 1200 L
PAYMENT
REFERS | ITEM |  |  | DESCRIPTION | UNIT | QUAN- | RATE | AMOUNT
TO | NO |  |  |  |  | TITY
Brought forward
8.2.2 | 210.21 | .02 | 22,5° bends:
(cont)
|  |  | .01 | . . . . . mm dia | number
|  |  | .02 | . . . . . mm dia | number
|  | .03 | 45° bends:
|  |  | .01 | . . . . . mm dia | number
|  |  | .02 | . . . . . mm dia | number
|  | .04 | 90° bends:
|  |  | .01 | . . . . . mm dia | number
|  |  | .02 | . . . . . mm dia | number
8.2.2 | 210.22 | Extra over items 210.01 to 210.04 for
supplying, laying and bedding of CI
class 24 bends for CID pipes complete
with couplings:
|  | .01 | 11,25° bends:
|  |  | .01 | . . . . . mm dia | number
|  |  | .02 | . . . . . mm dia | number
|  | .02 | 22,5° bends:
|  |  | .01 | . . . . . mm dia | number
|  |  | .02 | . . . . . mm dia | number
|  | .03 | 45° bends:
|  |  | .01 | . . . . . mm dia | number
|  |  | .02 | . . . . . mm dia | number
|  | .04 | 90° bends:
|  |  | .01 | . . . . . mm dia | number
|  |  | .02 | . . . . . mm dia | number
1200 L | Carried forward
SECTION 1200 L
PAYMENT
REFERS | ITEM |  |  | DESCRIPTION | UNIT | QUAN- | RATE | AMOUNT
TO | NO |  |  |  |  | TITY
Brought forward
8.2.2 | 210.23 | Extra over items 210.01 to 210.04 for
supplying, laying and bedding CI tees
for CID pipes complete with couplings:
|  | .01 | . . . . . mm dia x . . . . . mm dia |  | number
|  | .02 | . . . . . mm dia x . . . . . mm dia |  | number
8.2.2 | 210.24 | Extra over items 210.01 to 210.04 for
supplying, laying and bedding of CI
reducers for CID pipes complete with
couplings:
|  | .01 | . . . . . mm dia x . . . . . mm dia |  | number
|  | .02 | . . . . . mm dia x . . . . . mm dia |  | number
8.2.2 | 210.25 | Extra over items 210.01 to 210.04 for
supplying, laying and bedding CI short
collar detachable joints for CID pipes
complete with couplings:
|  | .01 | . . . . . mm dia |  | number
|  | .02 | . . . . . mm dia |  | number
8.2.2 | 210.26 | Extra over items 210.01 to 210.04 for
supplying, laying and bedding CI end
caps for CID pipes complete with
couplings:
|  | .01 | . . . . . mm dia |  | number
|  | .02 | . . . . . mm dia |  | number
8.2.2 | 210.27 | Extra over items 210.01 to 210.04 for
lying, laying and bedding other CI
specials for CID pipes complete with
couplings:
|  | .01 | . . . . . . . . . . . . . . . . . . . . . . . . . . . . .
|  |  | .01 | . . . . . . . . . . . . . . . . . . . . . . . . . . . . . . . | number
|  |  | .02 | . . . . . . . . . . . . . . . . . . . . . . . . . . . . . . . | number
1200 L | Carried forward
SECTION 1200 L
PAYMENT
REFERS | ITEM |  |  | DESCRIPTION | UNIT | QUAN- | RATE | AMOUNT
TO | NO |  |  |  |  | TITY
Brought forward
8.2.2 | 210.28 | Extra over items 210.01 to 210.04 for
supplying, laying and bedding steel
reducers complete with couplings:
|  | .01 | Plain reducers:
|  |  | .01 | Grade . . . . . steel, . . . . . mm dia | number
|  | .02 | With spigot ends:
|  |  | .01 | Grade . . . . . steel, . . . . . mm dia | number
|  | .03 | Offset reducers:
|  |  | .01 | Grade . . . . . steel, . . . . . mm dia | number
8.2.2 | 210.29 | Extra over items 210.01 to 210.04 for
supplying, laying and bedding steel
tees complete with couplings:
|  | .01 | Plain ended tees, grade . . . . . steel:
|  |  | .01 | . . . . . mm dia x . . . . . mm dia | number
|  | .02 | Tees with spigot ends, grade …. steel:
|  |  | .01 | . . . . . mm dia x . . . . . mm dia | number
|  | .03 | Galvanized steel tee pieces:
|  |  | .01 | . . . . . mm dia x . . . . . mm dia | number
|  | .04 | Special tees, grade . . . . . steel:
|  |  | .01 | . . . . . mm dia x . . . . . mm dia | number
8.2.2 | 210.30 | Extra over items 210.01 to 210.04 for
supplying, laying and bedding steel
bends complete with couplings:
|  | .01 | Grade . . . . . steel bends:
|  |  | .01 | . . . . . . . . . . . . . . . . . . . . . . . . . . . . . . . . . | number
|  | .02 | Galvanized steel bends:
|  |  | .01 | . . . . . . . . . . . . . . . . . . . . . . . . . . . . . . . . . | number
1200 L | Carried forward
SECTION 1200 L
PAYMENT
REFERS | ITEM |  |  | DESCRIPTION | UNIT | QUAN- | RATE | AMOUNT
TO | NO |  |  |  |  | TITY
Brought forward
8.2.2 | 210.32 | Extra over items 210.01 to 210.04 for
supplying, laying and bedding lateral
pieces complete with couplings:
|  | .01 | Grade . . . . . steel lateral pieces:
(state angle and type)
|  |  | .01 | . . . . . mm dia x . . . . . mm dia | number
8.2.2 | 210.33 | Extra over items 210.01 to 210.04 for
supplying, laying and bedding blank
ends complete with couplings:
|  | .01 | Grade . . . . . temporary steel blank
ends for:
|  |  | .01 | . . . . . . . . . . . . . . . . . . . . . . . . . . . . . . . | number
|  | .02 | Steel end caps for CID pipes:
|  |  | .01 | . . . . . . . . . . . . . . . . . . . . . . . . . . . . . . . | number
|  | .03 | Steel blank flanges drilled to SABS
1123 tables 15 or 16:
|  |  | .01 | . . . . . . . . . . . . . . . . . . . . . . . . . . . . . . . | number
8.2.2 | 210.34 | Extra over items 210.01 to 210.04 for
supplying, laying and bedding
connections complete with couplings:
|  | .01 | Viking Johnson flange adaptor
( . . . . . static head):
|  |  | .01 | . . . . . . . . . . . . . . . . . . . . . . . . . . . . . . . | number
|  |  | .02 | . . . . . . . . . . . . . . . . . . . . . . . . . . . . . . . | number
|  | .02 | Viking Johnson couplings (. . . . static
head):
|  |  | .01 | . . . . . . . . . . . . . . . . . . . . . . . . . . . . . . . | number
|  |  | .02 | . . . . . . . . . . . . . . . . . . . . . . . . . . . . . . . | number
1200 L | Carried forward
SECTION 1200 L
PAYMENT
REFERS | ITEM |  |  | DESCRIPTION | UNIT | QUAN- | RATE | AMOUNT
TO | NO |  |  |  |  | TITY
Brought forward
8.2.2 | 210.35 | Extra over items 210.01 to 210.04 for
| (cont) | supplying, laying and bedding steel
flange adaptors complete with
couplings:
|  | .01 | Grade . . . . . steel:
|  |  | .01 | . . . . . . . . . . . . . . . . . . . . . . . . . . . . . . . . | number
|  |  | .02 | . . . . . . . . . . . . . . . . . . . . . . . . . . . . . . . . | number
|  | .02 | Grade . . . . . steel:
|  |  | .01 | . . . . . . . . . . . . . . . . . . . . . . . . . . . . . . . . | number
|  |  | .02 | . . . . . . . . . . . . . . . . . . . . . . . . . . . . . . . . | number
8.2.2 | 210.36 | Extra over items 210.01 to 210.04 for
supplying, laying and bedding steel to
FC connections complete with
couplings:
|  | .01 | . . . . . . . . . . . . . . . . . . . . . . . . . . . . . . . . |  | number
|  | .02 | . . . . . . . . . . . . . . . . . . . . . . . . . . . . . . . . |  | number
8.2.3 | 210.51 | Extra over items 210.01 to 210.04 for
supplying, fixing and bedding of plain
ended gate valves:
|  | .01 | . . . . . . . . . . . . . . . . . . . . . . . . . . . . . . . . |  | number
|  | .02 | . . . . . . . . . . . . . . . . . . . . . . . . . . . . . . . . |  | number
8.2.3 | 210.52 | Extra over items 210.01 to 210.04 for
supplying, fixing and bedding of
flanged gate valves:
|  | .01 | . . . . . . . . . . . . . . . . . . . . . . . . . . . . . . . . |  | number
|  | .02 | . . . . . . . . . . . . . . . . . . . . . . . . . . . . . . . . |  | number
1200 L | Carried forward
SECTION 1200 L
PAYMENT
REFERS | ITEM |  |  | DESCRIPTION | UNIT | QUAN- | RATE | AMOUNT
TO | NO |  |  |  |  | TITY
Brought forward
8.2.3 | 210.53 | Extra over items 210.01 to 210.04 for
supplying, fixing and bedding of air
release valves, including vertical
distance pieces:
|  | .01 | Double:
|  |  | .01 | . . . . . . . . . . . . . . . . . . . . . . . . . . . . . . . . | number
|  |  | .02 | . . . . . . . . . . . . . . . . . . . . . . . . . . . . . . . . | number
|  | .02 | Single:
|  |  | .01 | . . . . . . . . . . . . . . . . . . . . . . . . . . . . . . . . | number
|  |  | .02 | . . . . . . . . . . . . . . . . . . . . . . . . . . . . . . . . | number
8.2.3 | 210.54 | Extra over items 210.01 to 210.04 for
supplying, fixing and bedding of
non-return (reflux) valves:
|  | .01 | . . . . . . . . . . . . . . . . . . . . . . . . . . . . . . . . |  | number
|  | .02 | . . . . . . . . . . . . . . . . . . . . . . . . . . . . . . . . |  | number
8.2.3 | 210.55 | Extra over items 210.01 to 210.04 for
supplying, fixing and bedding of
butterfly valves:
(state type and dia)
|  | .01 | . . . . . . . . . . . . . . . . . . . . . . . . . . . . . . . . |  | number
|  | .02 | . . . . . . . . . . . . . . . . . . . . . . . . . . . . . . . . |  | number
8.2.3 | 210.56 | Extra over items 210.01 to 210.04 for
supplying, fixing and bedding of
pressure reducing valves:
|  | .01 | . . . . . . . . . . . . . . . . . . . . . . . . . . . . . . . . |  | number
|  | .02 | . . . . . . . . . . . . . . . . . . . . . . . . . . . . . . . . |  | number
1200 L | Carried forward
SECTION 1200 L
PAYMENT
REFERS | ITEM |  |  | DESCRIPTION | UNIT | QUAN- | RATE | AMOUNT
TO | NO |  |  |  |  | TITY
Brought forward
8.2.3 | 210.57 | Extra over items 210.01 to 210.04 for
fixing an bedding complete, existing
pressure reducing valves in new
pipeline:
|  | .01 | . . . . . . . . . . . . . . . . . . . . . . . . . . . . . . . . |  | number
|  | .02 | . . . . . . . . . . . . . . . . . . . . . . . . . . . . . . . . |  | number
8.2.3 | 210.58 | Extra over items 210.01 to 210.04 for
supplying, fixing and bedding of fire
hydrants including double flanged
distance piece between hydrant and
tee:
|  | .01 | . . . . . . . . . . . . . . . . . . . . . . . . . . . . . . . . |  | number
|  | .02 | . . . . . . . . . . . . . . . . . . . . . . . . . . . . . . . . |  | number
8.2.4 | 210.59 | Extra over items 210.01 to 210.04 for
cutting of the pipe and the supplying
and fixing of the extra coupling:
|  | .01 | . . . . . . . . . . . . . . . . . . . . . . . . . . . . . . . . |  | number
|  | .02 | . . . . . . . . . . . . . . . . . . . . . . . . . . . . . . . . |  | number
8.2.5 | 210.60 | Supply and place pipes in short runs:
|  | .01 | . . . . . . . . . . . . . . . . . . . . . . . . . . . . . . . . |  | number
|  | .02 | . . . . . . . . . . . . . . . . . . . . . . . . . . . . . . . . |  | number
8.2.6 | 210.61 | Extra over items 210.01 to 210.59 for
supplying and installing joints with
machined collars and special
couplings:
|  | .01 | . . . . . . . . . . . . . . . . . . . . . . . . . . . .
|  |  | . . . . . . . . . . . . . . . . . . . . . . . . . . . . |  | number
|  | .02 | . . . . . . . . . . . . . . . . . . . . . . . . . . . .
|  |  | . . . . . . . . . . . . . . . . . . . . . . . . . . . . |  | number
1200 L | Carried forward
SECTION 1200 L
PAYMENT
REFERS | ITEM |  |  | DESCRIPTION | UNIT | QUAN- | RATE | AMOUNT
TO | NO |  |  |  |  | TITY
Brought forward
8.2.7 | 210.62 | Extra over items 210.01 to 210.04 for
encasing joints:
|  | .01 | . . . . . . . . . . . . . . . . . . . . . . . . . . . .
|  |  | . . . . . . . . . . . . . . . . . . . . . . . . . . . . |  | number
|  | .02 | . . . . . . . . . . . . . . . . . . . . . . . . . . . .
|  |  | . . . . . . . . . . . . . . . . . . . . . . . . . . . . |  | number
8.2.8 | 210.63 | Recover old pipelines:
|  | .01 | Excavate carefully, lift, recover and
deliver to store, pipes, fittings and
special in the following depth ranges:
|  |  | .01 | Up to 1,0 m | m
|  |  | .02 | Over 1,0 m up to 2,0 m | m
|  |  | .03 | Over 2,0 m up to 3 m | m
|  |  | .04 | . . . . . . . . . . . . . . . . . . . . . . . . . . . . . . . . | m
|  | .02 | Test recovered pipes on Site before
|  |  | relaying |  | number
|  | .03 | Relay pipeline |  | m
|  | .04 | Extra over item 210.64.03 above for
|  |  | new joints and couplings |  | number
8.2.10 | 210.64 | Temporary valves:
|  | .01 | . . . . . . . . . . . . . . . . . . . . . . . . . . . . . . . . |  | number
|  | .02 | . . . . . . . . . . . . . . . . . . . . . . . . . . . . . . . . |  | number
PSL | 210.65 | Anchor/thrust blocks and pedestals:
8.2.11
|  | .01 | Concrete:
|  |  | .01 | Class . . . . . MPa/19 mm | m³
|  |  | .02 | Class . . . . . MPa/19 mm | m³
1200 L | Carried forward
SECTION 1200 L
PAYMENT
REFERS | ITEM |  |  | DESCRIPTION | UNIT | QUAN- | RATE | AMOUNT
TO | NO |  |  |  |  | TITY
Brought forward
PSL | 210.65 | .02 | Formwork:
8.2.11 | (cont)
|  |  | .01 | Rough | m²
|  |  | .02 | Smooth | m²
|  | .03 | Reinforcement:
|  |  | .01 | Mild steel | t
|  |  | .02 | High tensile steel | t
|  |  | .03 | Welded steel fabric, ref no . . . . . . . . | m²
8.2.12 | 210.66 | Concrete casing:
|  | .01 | Class . . . . . MPa/19 mm |  | m³
|  | .02 | Class . . . . . MPa/19 mm |  | m³
8.2.13 | 210.67 | Valve and hydrant chambers etc:
|  | .01 | Valve chamber as per Dwg No . . . . . . . . . |  | number
|  | .02 | Fire hydrant valve chamber as per Dwg
|  |  | No . . . . . . . . . . |  | number
|  | .03 | Double air valve chamber as per Dwg
|  |  | No . . . . . . . . . . |  | number
|  | .04 | Single air valve chamber as per Dwg
|  |  | No . . . . . . . . . |  | number
|  | .05 | Stop cock chamber as per Dwg No . . . . . . . . |  | number
|  | .06 | . . . . . . . . . . . . . . . . . . . . . . . . . . . . .
|  |  | . . . . . . . . . . . . . . . . . . . . . . . . . . . . . |  | number
8.2.14 | 210.68 | Manholes:
|  | .01 | Type . . . . . . . . . . . . . . . . |  | number
|  | .02 | Type . . . . . . . . . . . . . . . . |  | number
1200 L | Carried forward
SECTION 1200 L
PAYMENT
REFERS | ITEM |  |  | DESCRIPTION | UNIT | QUAN- | RATE | AMOUNT
TO | NO |  |  |  |  | TITY
Brought forward
8.2.14 | 210.69 | Extra over item 210.71 for manholes of
depth exceeding 1,5 m:
|  | .01 | Type . . . . . . . . . . . . . . .:
|  |  | .01 | Over 1,5 m up to 1,75 m | number
|  |  | .02 | Over 1,75 m up to 2,0 m | number
|  | .02 | . . . . . . . . . . . . . . . . . . . . . . . . . . . . .
8.2.15 | 210.70 | Special wrapping in corrosive soil:
(state dia, lacation and type)
|  | .01 | . . . . . . . . . . . . . . . . . . . . . . . . . . . . . . . . |  | m
|  | .02 | . . . . . . . . . . . . . . . . . . . . . . . . . . . . . . . . |  | m
PSL | 210.71 | Standpipes complete:
8.2.16
|  | .01 | Type 1 (Drawing No . . . . .) |  | number
|  | .02 | Type 2 (Drawing No . . . . .) |  | number
PSL | 210.72 | Marker blocks:
8.2.17
|  | .01 | Type 1 (Drawing No . . . . .) |  | number
|  | .02 | Type 2 (Drawing No . . . . .) |  | number
PSL | 210.73 | Connection to existing main supply
8.2.18 |  | pipe |  |  | number
TOTAL SECTION 1200 L CARRIED TO SUMMARY

## LB (hidden)
SECTION 1200 LB
PAYMENT
REFERS | ITEM |  |  | DESCRIPTION | UNIT | QUAN- | RATE | AMOUNT
TO | NO |  |  |  |  | TITY
SABS | 211.00 | BEDDING (PIPES)
1200 LB
BEDDING FOR WATER PIPES
8.2.1 | 211.01 | Provision of bedding from trench
excavations:
|  | .01 | Selected granular material |  | m³
|  | .02 | Selected fill material |  | m³
PSLB | 211.02 | Supply only of bedding by importation:
8.2.2
|  | .01 | From other necessary excavations:
|  |  | .01 | Selected granular material | m³
|  |  | .02 | Selected fill material | m³
|  | .02 | From borrow pits:
|  |  | .01 | Selected granular material | m³
|  |  | .02 | Selected fill material | m³
|  | .03 | From commercial sources:
|  |  | .01 | Selected granular material | m³
|  |  | .02 | Selected fill material | m³
8.2.3 | 211.03 | Concrete bedding cradle:
|  | .01 | Class . . . . . MPa/19 mm |  | m³
|  | .02 | Class . . . . . MPa/19 mm |  | m³
8.2.4 | 211.04 | Encasing of pipes in concrete:
|  | .01 | Class . . . . . MPa/19 mm |  | m³
|  | .02 | Class . . . . . MPa/19 mm |  | m³
8.2.5 | 211.05 | Overhaul of material for bedding
cradle and selected fill blanket:
|  | .01 | Limited overhaul |  | m³
|  | .02 | Long overhaul |  | m³-km
1200 LB | Carried forward
SECTION 1200 LB
PAYMENT
REFERS | ITEM |  |  | DESCRIPTION | UNIT | QUAN- | RATE | AMOUNT
TO | NO |  |  |  |  | TITY
Brought forward
PSLB | 211.06 | Extra over items 211.01 and 211.02 for
8.2.6 |  | bedding stabilized with 5% cement |  |  | m³
BEDDING FOR SEWER PIPES
8.2.1 | 211.11 | Provision of bedding from trench
excavations:
|  | .01 | Selected granular material |  | m³
|  | .02 | Selected fill material |  | m³
PSLB | 211.12 | Supply only of bedding by importation:
8.2.2
|  | .01 | From other necessary excavations:
|  |  | .01 | Selected granular material | m³
|  |  | .02 | Selected fill material | m³
|  | .02 | From borrow pits:
|  |  | .01 | Selected granular material | m³
|  |  | .02 | Selected fill material | m³
|  | .03 | From commercial sources:
|  |  | .01 | Selected granular material | m³
|  |  | .02 | Selected fill material | m³
8.2.3 | 211.13 | Concrete bedding cradle:
|  | .01 | Class . . . . . MPa/19 mm |  | m³
|  | .02 | Class . . . . . MPa/19 mm |  | m³
8.2.4 | 211.14 | Encasing of pipes in concrete:
|  | .01 | Class . . . . . MPa/19 mm |  | m³
|  | .02 | Class . . . . . MPa/19 mm |  | m³
1200 LB | Carried forward
SECTION 1200 LB
PAYMENT
REFERS | ITEM |  |  | DESCRIPTION | UNIT | QUAN- | RATE | AMOUNT
TO | NO |  |  |  |  | TITY
Brought forward
8.2.5 | 211.15 | Overhaul of material for bedding
cradle and selected fill blanket:
|  | .01 | Limited overhaul |  | m³
|  | .02 | Long overhaul |  | m³-km
PSLB | 211.16 | Extra over items 211.11 and 211.12 for
8.2.6 |  | bedding stabilized with 5% cement |  |  | m³
BEDDING FOR STORMWATER PIPES
8.2.1 | 211.21 | Provision of bedding from trench
excavations:
|  | .01 | Selected granular material |  | m³
|  | .02 | Selected fill material |  | m³
PSLB | 211.22 | Supply only of bedding by importation:
8.2.2
|  | .01 | From other necessary excavations:
|  |  | .01 | Selected granular material | m³
|  |  | .02 | Selected fill material | m³
|  | .02 | From borrow pits:
|  |  | .01 | Selected granular material | m³
|  |  | .02 | Selected fill material | m³
|  | .03 | From commercial sources:
|  |  | .01 | Selected granular material | m³
|  |  | .02 | Selected fill material | m³
8.2.3 | 211.23 | Concrete bedding cradle:
|  | .01 | Class . . . . . MPa/19 mm |  | m³
|  | .02 | Class . . . . . MPa/19 mm |  | m³
1200 LB | Carried forward
SECTION 1200 LB
PAYMENT
REFERS | ITEM |  |  | DESCRIPTION | UNIT | QUAN- | RATE | AMOUNT
TO | NO |  |  |  |  | TITY
Brought forward
8.2.4 | 211.24 | Encasing of pipes in concrete:
|  | .01 | Class . . . . . MPa/19 mm |  | m³
|  | .02 | Class . . . . . MPa/19 mm |  | m³
8.2.5 | 211.25 | Overhaul of material for bedding
cradle and selected fill blanket:
|  | .01 | Limited overhaul |  | m³
|  | .02 | Long overhaul |  | m³-km
PSLB | 211.26 | Extra over items 211.21 and 211.22 for
8.2.6 |  | bedding stabilized with 5% cement |  |  | m³
BEDDING FOR DUCTS
8.2.1 | 211.31 | Provision of bedding from trench
excavations:
|  | .01 | Selected granular material |  | m³
|  | .02 | Selected fill material |  | m³
PSLB | 211.32 | Supply only of bedding by importation:
8.2.2
|  | .01 | From other necessary excavations:
|  |  | .01 | Selected granular material | m³
|  |  | .02 | Selected fill material | m³
|  | .02 | From borrow pits:
|  |  | .01 | Selected granular material | m³
|  |  | .02 | Selected fill material | m³
|  | .03 | From commercial sources:
|  |  | .01 | Selected granular material | m³
|  |  | .02 | Selected fill material | m³
1200 LB | Carried forward
SECTION 1200 LB
PAYMENT
REFERS | ITEM |  |  | DESCRIPTION | UNIT | QUAN- | RATE | AMOUNT
TO | NO |  |  |  |  | TITY
Brought forward
8.2.3 | 211.33 | Concrete bedding cradle:
|  | .01 | Class . . . . . MPa/19 mm |  | m³
|  | .02 | Class . . . . . MPa/19 mm |  | m³
8.2.4 | 211.34 | Encasing of pipes in concrete:
|  | .01 | Class . . . . . MPa/19 mm |  | m³
|  | .02 | Class . . . . . MPa/19 mm |  | m³
8.2.5 | 211.35 | Overhaul of material for bedding
cradle and selected fill blanket:
|  | .01 | Limited overhaul |  | m³
|  | .02 | Long overhaul |  | m³-km
PSLB | 211.36 | Extra over items 211.31 and 211.32 for
8.2.6 |  | bedding stabilized with 5% cement |  |  | m³
TOTAL SECTION 1200 LB CARRIED TO SUMMARY

## LC (hidden)
SECTION 1200 LC
PAYMENT
REFERS | ITEM |  |  | DESCRIPTION | UNIT | QUAN- | RATE | AMOUNT
TO | NO |  |  |  |  | TITY
SABS | 212.00 | CABLE DUCTS
1200 LC
PSLC | 212.01 | Supply, lay, bed and prove duct:
8.2.5
|  | .01 | Pitch-fibre pipes:
|  |  | .01 | 100 mm dia | m
|  |  | .02 | 150 mm dia | m
|  | .02 | uPVC pipes:
|  |  | .01 | 100 mm dia | m
|  |  | .02 | 150 mm dia | m
|  | .03 | HDPE pipes:
|  |  | .01 | 100 mm dia | m
|  |  | .02 | 150 mm dia | m
|  | .04 | FC pipes:
|  |  | .01 | 100 mm dia | m
|  |  | .02 | 150 mm dia | m
|  | .05 | Split pipes:
|  |  | .01 | 100 mm dia | m
|  |  | .02 | 150 mm dia | m
|  | .06 | Porous concrete pipes:
|  |  | .01 | 300 mm dia | m
8.2.7 | 212.03 | Draw pits/manholes:
|  | .01 | . . . . . . . . . . . . . . . . . . . . . . . . . . . . . . . . . |  | number
8.2.8 | 212.04 | Cable markers:
|  | .01 | Route markers |  | number
|  | .02 | Kerb markers |  | number
TOTAL SECTION 1200 LC CARRIED TO SUMMARY

## LD (hidden)
SECTION 1200 LD
PAYMENT
REFERS | ITEM |  |  | DESCRIPTION | UNIT | QUAN- | RATE | AMOUNT
TO | NO |  |  |  |  | TITY
SABS | 213.00 | SEWERS
1200 LD
8.2.1 | 213.01 | Supply, lay, joint, bed on class A
bedding and test pipeline:
|  | .01 | FC class 3 pipes:
|  |  | .01 | . . . . . . . . . . . . . . . . . . . . . . . . . . . . . . | m
|  |  | .02 | . . . . . . . . . . . . . . . . . . . . . . . . . . . . . . | m
|  | .02 | Vitrified clay pipes:
|  |  | .01 | . . . . . . . . . . . . . . . . . . . . . . . . . . . . . . | m
|  |  | .02 | . . . . . . . . . . . . . . . . . . . . . . . . . . . . . . | m
|  | .03 | Type SI . . . . . -D-load pipes with
spigot and socket joints:
|  |  | .01 | . . . . . . . . . . . . . . . . . . . . . . . . . . . . . . | m
|  |  | .02 | . . . . . . . . . . . . . . . . . . . . . . . . . . . . . . | m
8.2.1 | 213.02 | Supply, lay, joint, bed on class B
bedding and test pipeline:
|  | .01 | FC class 3 pipes:
|  |  | .01 | . . . . . . . . . . . . . . . . . . . . . . . . . . . . . . | m
|  |  | .02 | . . . . . . . . . . . . . . . . . . . . . . . . . . . . . . | m
|  | .02 | Vitrified clay pipes:
|  |  | .01 | . . . . . . . . . . . . . . . . . . . . . . . . . . . . . . | m
|  |  | .02 | . . . . . . . . . . . . . . . . . . . . . . . . . . . . . . | m
|  | .03 | Type SI . . . . . -D-load pipes with
spigot and socket joints:
|  |  | .01 | . . . . . . . . . . . . . . . . . . . . . . . . . . . . . . | m
|  |  | .02 | . . . . . . . . . . . . . . . . . . . . . . . . . . . . . . | m
1200 LD | Carried forward
SECTION 1200 LD
PAYMENT
REFERS | ITEM |  |  | DESCRIPTION | UNIT | QUAN- | RATE | AMOUNT
TO | NO |  |  |  |  | TITY
Brought forward
8.2.1 | 213.03 | Supply, lay, joint, bed on class C
bedding and test pipeline:
|  | .01 | FC class 3 pipes:
|  |  | .01 | . . . . . . . . . . . . . . . . . . . . . . . . . . . . . . | m
|  |  | .02 | . . . . . . . . . . . . . . . . . . . . . . . . . . . . . . | m
|  | .02 | Vitrified clay pipes:
|  |  | .01 | . . . . . . . . . . . . . . . . . . . . . . . . . . . . . . | m
|  |  | .02 | . . . . . . . . . . . . . . . . . . . . . . . . . . . . . . | m
|  | .03 | Type SI . . . . . -D-load pipes with
spigot and socket joints:
|  |  | .01 | . . . . . . . . . . . . . . . . . . . . . . . . . . . . . . | m
|  |  | .02 | . . . . . . . . . . . . . . . . . . . . . . . . . . . . . . | m
8.2.1 | 213.04 | Supply, lay, joint, bed on class D
bedding and test pipeline:
|  | .01 | FC class 3 pipes:
|  |  | .01 | . . . . . . . . . . . . . . . . . . . . . . . . . . . . . . | m
|  |  | .02 | . . . . . . . . . . . . . . . . . . . . . . . . . . . . . . | m
|  | .02 | Vitrified clay pipes:
|  |  | .01 | . . . . . . . . . . . . . . . . . . . . . . . . . . . . . . | m
|  |  | .02 | . . . . . . . . . . . . . . . . . . . . . . . . . . . . . . | m
|  | .03 | Type SI . . . . . -D-load pipes with
spigot and socket joints:
|  |  | .01 | . . . . . . . . . . . . . . . . . . . . . . . . . . . . . . | m
|  |  | .02 | . . . . . . . . . . . . . . . . . . . . . . . . . . . . . . | m
1200 LD | Carried forward
SECTION 1200 LD
PAYMENT
REFERS | ITEM |  |  | DESCRIPTION | UNIT | QUAN- | RATE | AMOUNT
TO | NO |  |  |  |  | TITY
Brought forward
8.2.2 | 213.05 | Extra over items 213.01 to 213.04 for
specials:
|  | .01 | . . . . . . . . . . . . . . . . . . . . . . . . . . . . . . . . . |  | number
|  | .02 | . . . . . . . . . . . . . . . . . . . . . . . . . . . . . . . . . |  | number
8.2.3 | 213.06 | Precast concrete manhole:
|  | .01 | With concrete cover and slab:
|  |  | .01 | Depth 0 m up to 0,5 m | number
|  |  | .02 | Depth 0,5 m up to 1,0 m | number
|  |  | .03 | Depth 1,0 m up to 1,5 m | number
|  | .02 | With SABS 558 type 2A cover and
frame:
|  |  | .01 | Depth 0 m up to 0,5 m | number
|  |  | .02 | Depth 0,5 m up to 1,0 m | number
|  |  | .03 | Depth 1,0 m up to 1,5 m | number
|  | .03 | With SABS 558 type 4 cover and
frame for:
|  |  | .01 | Depth 0 m up to 0,5 m | number
|  |  | .02 | Depth 0,5 m up to 1,0 m | number
|  |  | .03 | Depth 1,0 m up to 1,5 m | number
8.2.3 | 213.07 | Brick manholes:
|  | .01 | With concrete cover and frame for
pipes up to 600 mm dia:
|  |  | .01 | Depth 0 m up to 0,5 m | number
|  |  | .02 | Depth 0,5 m up to 1,0 m | number
|  |  | .03 | Depth 1,0 m up to 1,5 m | number
1200 LD | Carried forward
SECTION 1200 LD
PAYMENT
REFERS | ITEM |  |  | DESCRIPTION | UNIT | QUAN- | RATE | AMOUNT
TO | NO |  |  |  |  | TITY
Brought forward
8.2.3 | 213.07 | .02 | With type 2A cover and frame for
| (cont) |  | pipes up to 600 mm dia:
|  |  | .01 | Depth 0 m up to 0,5 m | number
|  |  | .02 | Depth 0,5 m up to 1,0 m | number
|  |  | .03 | Depth 1,0 m up to 1,5 m | number
|  | .03 | With SABS 558 type 4 cover and
frame for pipes up to 600 mm dia:
|  |  | .01 | Depth 0 m up to 0,5 m | number
|  |  | .02 | Depth 0,5 m up to 1,0 m | number
|  |  | .03 | Depth 1,0 m up to 1,5 m | number
8.2.3 | 213.08 | Large brickwork manholes for pipes
over 600 mm dia, with . . . . . . . . cover
and frame as shown on Dwg No . . . . . .:
|  | .01 | Depth 0 m up to 0,5 m |  | number
|  | .02 | Depth 0,5 m up to 1,0 m |  | number
|  | .03 | Depth 1,0 m up to 1,5 m |  | number
8.2.4 | 213.09 | Extra over items 213.06 and 213.07 for
ramps and backdrops (Dwg No . . . . . .):
|  | .01 | FC pipes:
(dia x depth)
|  |  | .01 | . . . . . . . . . . . . . . . . . . . . . . . . . . . . . . | number
|  |  | .02 | . . . . . . . . . . . . . . . . . . . . . . . . . . . . . . | number
|  | .02 | Vitrified clay:
(dia x depth)
|  |  | .01 | . . . . . . . . . . . . . . . . . . . . . . . . . . . . . . | number
|  |  | .02 | . . . . . . . . . . . . . . . . . . . . . . . . . . . . . . | number
1200 LD | Carried forward
SECTION 1200 LD
PAYMENT
REFERS | ITEM |  |  | DESCRIPTION | UNIT | QUAN- | RATE | AMOUNT
TO | NO |  |  |  |  | TITY
Brought forward
8.2.5 | 213.10 | Inspection chambers as shown on Dwg
No . . . . . . .:
|  | .01 | Depth 0 m up to 0,5 m |  | number
|  | .02 | Depth 0,5 m up to 1,0 m |  | number
|  | .03 | Depth 1,0 m up to 1,5 m |  | number
8.2.5 | 213.11 | Cleaning eyes as shown on Dwg
No . . . . .:
|  | .01 | . . . . . . . . . . . . . . . . . . . . . . . . . . . . . . . . |  | number
|  | .02 | . . . . . . . . . . . . . . . . . . . . . . . . . . . . . . . . |  | number
8.2.5 | 213.12 | (Other chambers etc) . . . . . . . . . . . . . . .
|  | .01 | . . . . . . . . . . . . . . . . . . . . . . . . . . . . . . . . |  | number
|  | .02 | . . . . . . . . . . . . . . . . . . . . . . . . . . . . . . . . |  | number
8.2.6 | 213.13 | Erf connections:
|  | .01 | FC pipes as shown on Dwg No . . . . .:
|  |  | .01 | . . . . . . . . . . . . . . . . . . . . . . . . . . . . . . | number
|  |  | .02 | . . . . . . . . . . . . . . . . . . . . . . . . . . . . . . | number
|  | .02 | Vitrified clay as shown on Dwg No . . . .
(length and size stated)
|  |  | .01 | . . . . . . . . . . . . . . . . . . . . . . . . . . . . . . | number
|  |  | .02 | . . . . . . . . . . . . . . . . . . . . . . . . . . . . . . | number
8.2.7 | 213.14 | Encasing of pipes in concrete:
|  | .01 | Concrete:
(class x pipe dia)
|  |  | .01 | . . . . . . . . . . . . . . . . . . . . . . . . . . . . . . | m³
|  |  | .02 | . . . . . . . . . . . . . . . . . . . . . . . . . . . . . . | m³
1200 LD | Carried forward
SECTION 1200 LD
PAYMENT
REFERS | ITEM |  |  | DESCRIPTION | UNIT | QUAN- | RATE | AMOUNT
TO | NO |  |  |  |  | TITY
Brought forward
8.2.8 | 213.15 | Anchor blocks:
|  | .01 | As shown on Dwg No . . . . . . . . |  | m³
|  | .02 | Class . . . . . MPa/19 mm concrete |  | m³
8.2.9 | 213.16 | Marker posts |  |  | number
8.2.10 | 213.17 | Permanent plug stoppers:
|  | .01 | 100 mm dia |  | number
|  | .02 | 150 mm dia |  | number
PSLD | 213.18 | Connection to existing sewer |  |  | - | - | sum
8.2.11
8.2.12 | 213.19 | Raising or lowering of existing
manholes, all types:
|  | .01 | Raise/lower precast manholes, all
types:
|  |  | .01 | Raise/lower 0 m up to 0,5 m | number
|  |  | .02 | Raise/lower 0,5 m up to 1,0 m | number
|  |  | .03 | . . . . . . . . . . . . . . . . . . . . . . . . . . . . . . | number
PSLD | 213.20 | Breaking into existing sewer and
8.2.13 |  | building a new manhole |  |  | number
TOTAL SECTION 1200 LD CARRIED TO SUMMARY

## LF (hidden)
SECTION 1200 LF
PAYMENT
REFERS | ITEM |  |  | DESCRIPTION | UNIT | QUAN- | RATE | AMOUNT
TO | NO |  |  |  |  | TITY
SABS | 215.00 | ERF CONNECTIONS (WATER)
1200 LF
8.2.1 | 215.01 | Provide erf connections complete:
|  | .01 | On the same side of the street as
|  |  | the water pipe |  | number
|  | .02 | Across the street from the water pipe |  | number
|  | .03 | As shown on Dwg No . . . . . ., length
|  |  | . . . . . m |  | number
8.2.2 | 215.02 | Supply, lay and test erf connections:
|  | .01 | As shown on Dwg No . . . . . . . . |  | m
|  | .02 | . . . . . . . . . . . . . . . . . . . . . . . . . . . . . . . . . |  | m
8.2.3 | 215.03 | Extra over item 215.02 for specials:
|  | .01 | . . . . . . . . . . . . . . . . . . . . . . . . . . . . .
|  |  | . . . . . . . . . . . . . . . . . . . . . . . . . . . . . |  | number
|  | .02 | . . . . . . . . . . . . . . . . . . . . . . . . . . . . .
|  |  | . . . . . . . . . . . . . . . . . . . . . . . . . . . . . |  | number
8.2.4 | 215.04 | Supply and install meters complete
with couplings:
|  | .01 | . . . . . . . . . . . . . . . . . . . . . . . . . . . .
|  |  | . . . . . . . . . . . . . . . . . . . . . . . . . . . . |  | number
|  | .02 | . . . . . . . . . . . . . . . . . . . . . . . . . . . .
|  |  | . . . . . . . . . . . . . . . . . . . . . . . . . . . . |  | number
8.2.5 | 215.05 | Site testing of meters, when ordered |  |  | number
8.2.6 | 215.06 | Supply and install stop taps complete
with special fittings:
|  | .01 | . . . . . . . . . . . . . . . . . . . . . . . . . . . . .
|  |  | . . . . . . . . . . . . . . . . . . . . . . . . . . . . . |  | number
|  | .02 | . . . . . . . . . . . . . . . . . . . . . . . . . . . . .
|  |  | . . . . . . . . . . . . . . . . . . . . . . . . . . . . . |  | number
1200 LF | Carried forward
SECTION 1200 LF
PAYMENT
REFERS | ITEM |  |  | DESCRIPTION | UNIT | QUAN- | RATE | AMOUNT
TO | NO |  |  |  |  | TITY
Brought forward
8.2.7 | 215.07 | Supply and install surface boxes:
|  | .01 | . . . . . . . . . . . . . . . . . . . . . . . . . . . . .
|  |  | . . . . . . . . . . . . . . . . . . . . . . . . . . . . . |  | number
|  | .02 | . . . . . . . . . . . . . . . . . . . . . . . . . . . . .
|  |  | . . . . . . . . . . . . . . . . . . . . . . . . . . . . . |  | number
8.2.8 | 215.08 | Marker posts |  |  | number
TOTAL SECTION 1200 LF CARRIED TO SUMMARY

## LG (hidden)
SECTION 1200 LG
PAYMENT
REFERS | ITEM |  |  | DESCRIPTION | UNIT | QUAN- | RATE | AMOUNT
TO | NO |  |  |  |  | TITY
SABS | 216.00 | PIPE JACKING
1200 LG
8.2.1 | 216.01 | Jacking establishment:
|  | .01 | Fixed charges |  | - | - | sum
|  | .02 | Time-related charges |  | - | - | sum
8.2.2 | 216.02 | Supply of pipes to be jacked:
|  | .01 | . . . . . . . . . . . . . . . . . . . . . . . . . . . .
|  |  | . . . . . . . . . . . . . . . . . . . . . . . . . . . . |  | m
8.2.3 | 216.03 | Jacking of pipes:
|  | .01 | . . . . . . . . . . . . . . . . . . . . . . . . . . . .
|  |  | . . . . . . . . . . . . . . . . . . . . . . . . . . . . |  | m
8.2.4 | 216.04 | Excavation for jacking:
|  | .01 | Soft excavation |  | m³
|  | .02 | Intermediate excavation |  | m³
|  | .03 | Hard rock excavation |  | m³
|  | .04 | Boulder excavation, class A |  | m³
|  | .05 | Boulder excavation, class B |  | m³
8.2.5 | 216.05 | Extra over items 216.01 and 216.04 for
|  | unforeseen rock or boulders |  |  | - | Prov | Sum | . . . . . . . . .00
8.2.9 | 216.06 | Stabilization of unstable areas or
grouting of voids where ordered:
|  | .01 | Provision and establishment of
equipment on Site, and removal on
|  |  | completion of operation |  | - | - | sum
|  | .02 | Operation of equipment |  | day
|  | .03 | Materials used |  | daywork
m³
kg
8.2.10 | 216.07 | Standing time for pipe jacking gang
and the jacking equipment covered
|  | by item 216.01 |  |  | h
TOTAL SECTION 1200 LG CARRIED TO SUMMARY

## ME (2)
SECTION 1200 ME
ITEM | PAYMENT | DESCRIPTION | UNIT | QUANTITY | RATE | AMOUNT
1 |  | SECTION : SUBBASE
| SABS 1200 ME | SECTION : SUBBASE
| 8.3.3 | Supply and construct gravel subbase and compact to:
1.1 |  | b)97% Mod AASHTO 150mm C4 layer with material from commercial source | m³ | 1376.06 |  | 0
1.2 |  | Process material by means of:
| 8.3.5 | d) Stabiliztion | m³ | 395.66 |  | 0
2 | 8.3.8 | STABILIZING AGENT
2.1 |  | Cement CEM 11A-L 32,5 | t | 24.37 |  | 0
| TOTAL CARRIED TO SUMMARY |  |  |  |  | 0
SECTION 1200 ME

## ME (hidden)
SECTION 1200 ME
PAYMENT
REFERS | ITEM |  |  | DESCRIPTION | UNIT | QUAN- | RATE | AMOUNT
TO | NO |  |  |  |  | TITY
SABS | 223.00 | SUBBASE
1200 ME
8.3.1 | 223.01 | Construct the subbase course with
material excavated in all materials
|  | from borrow pits |  |  | m³
8.3.1 | 223.02 | Construct the shoulders with material
excavated in all materials from borrow
|  | pits |  |  | m³
8.3.1 | 223.03 | Construct the gravel wearing course
with material excavated in all
|  | materials from borrow pits |  |  | m³
PSME | 223.04 | Construct the subbase course with
8.3.2 |  | material from designated excavations:
|  | .01 | Excavate in all materials from
designated excavations, select and
stockpile or place on the road:
|  |  | .01 | Soft excavation | m³
|  |  | .02 | Intermediate excavation | m³
|  |  | .03 | Hard excavation | m³
|  | .02 | Construct the subbase course with
material from the stockpile under
|  |  | 223.04.01 above |  | m³
|  | .03 | Construct the subbase course with
material placed on the road under
|  |  | 223.04.01 above |  | m³
PSME | 223.05 | Construct the shoulders with material
8.3.2 |  | from designated excavations:
|  | .01 | Excavate in all materials from
designated excavations, select and
stockpile or place on the road:
|  |  | .01 | Soft excavation | m³
|  |  | .02 | Intermediate excavation | m³
|  |  | .03 | Hard excavation | m³
1200 ME | Carried forward
SECTION 1200 ME
PAYMENT
REFERS | ITEM |  |  | DESCRIPTION | UNIT | QUAN- | RATE | AMOUNT
TO | NO |  |  |  |  | TITY
Brought forward
PSME | 223.05 | .02 | Construct the shoulders with material
8.3.2 | (cont) |  | from the stockpile under 223.05.01
|  |  | above |  | m³
|  | .03 | Construct the shoulders with material
placed on the road under 223.05.01
|  |  | above |  | m³
PSME | 223.06 | Construct the gravel wearing course
8.3.2 |  | with material from designated
excavations:
|  | .01 | Excavate in all materials from
designated and stockpile or place on
the road:
|  |  | .01 | Soft excavation | m³
|  |  | .02 | Intermediate excavation | m³
|  |  | .03 | Hard excavation | m³
|  | .02 | Construct the gravel wearing course
with material from the stockpile under
|  |  | 223.06.01 above |  | m³
|  | .03 | Construct the gravel wearing course
with material placed on the road under
|  |  | 223.06.01 above |  | m³
PSME | 223.07 | Construct the subbase course with
8.3.3 |  | material from commercial sources |  |  | m³
PSME | 223.08 | Construct the shoulders with material
8.3.3 |  | from commercial sources |  |  | m³
PSME | 223.09 | Construct the gravel wearing course
8.3.3 |  | with material from commercial sources |  |  | m³
8.3.4 | 223.10 | Extra over items 223.01 to 223.03 for
class of excavation:
|  | .01 | Intermediate excavation |  | m³
|  | .02 | Hard rock excavation |  | m³
1200 ME | Carried forward
SECTION 1200 ME
PAYMENT
REFERS | ITEM |  |  | DESCRIPTION | UNIT | QUAN- | RATE | AMOUNT
TO | NO |  |  |  |  | TITY
Brought forward
8.3.5 | 223.11 | Process subbase material by one of the
following processes, as relevant, and
use in the subbase:
|  | .01 | Screening |  | m³
|  | .02 | Heavy grid rolling |  | m³
|  | .03 | Mechanical modification |  | m³
|  | .04 | Stabilization |  | m³
8.3.6 | 223.12 | Screening Plant:
|  | .01 | Provide, erect and commission on Site |  | - | - | sum
|  | .02 | Dismantle, remove from Site and
|  |  | clean up Site |  | - | - | sum
|  | .03 | Move screening Plant on Site from one
|  |  | location to another and clean up Site |  | number
8.3.7 | 223.13 | Screened-out material not used in the
subbase:
|  | .01 | Screened-out oversize |  | m³
|  | .02 | Screened-out fines |  | m³
|  | .03 | Screened-out oversize and fines |  | m³
8.3.8 | 223.14 | Stabilizing agent:
|  | .01 | Road lime |  | t
|  | .02 | Portland cement |  | t
|  | .03 | Portland blastfurnace cement |  | t
|  | .04 | Milled blastfurnace slag |  | t
|  | .05 | Granulated unslaked lime |  | t
|  | .06 | Fly ash |  | t
1200 ME | Carried forward
SECTION 1200 ME
PAYMENT
REFERS | ITEM |  |  | DESCRIPTION | UNIT | QUAN- | RATE | AMOUNT
TO | NO |  |  |  |  | TITY
Brought forward
PSME | 223.15 | Overhaul (haul exceeding 2 km):
8.3.9
|  | .01 | Limited overhaul |  | m³
|  | .02 | Long overhaul |  | m³-km
8.3.10 | 223.16 | Overburden |  |  | m³
PSME | 223.18 | Treatment of subbase with:
8.3.11
|  | .01 | Weed killer |  | m²
|  | .02 | Insecticide |  | m²
TOTAL SECTION 1200 ME CARRIED TO SUMMARY

## MF (hidden)
SECTION 1200 MF
PAYMENT
REFERS | ITEM |  |  | DESCRIPTION | UNIT | QUAN- | RATE | AMOUNT
TO | NO |  |  |  |  | TITY
SABS | 224.00 | BASE
1200 MF
8.3.1 | 224.01 | Construct base with gravel material
from:
|  | .01 | Designated borrow pits |  | m³
|  | .02 | Borrow pits to be located by the
|  |  | Contractor |  | m³
8.3.2 | 224.02 | Construct base with material from
designated excavations:
|  | .01 | Excavate from designated
excavations, select and stockpile for
|  |  | base |  | m³
|  | .02 | Construct the base with material from
the stockpile and compact to modified
AASHTO maximum density as
specified in 5.4.4:
|  |  | .01 | Gravel material | m³
|  |  | .02 | Graded crushed stone | m³
|  |  | .03 | Graded crushed stone and soil
|  |  |  | fines | m³
8.3.3 | 224.03 | Construct base with material from
commercial sources or designated
borrow areas:
|  | .01 | Gravel material |  | m³
|  | .02 | Graded crushed stone |  | m³
|  | .03 | Graded crushed stone and soil fines |  | m³
OR
PSMF | 224.03 | Construct base course with material
8.3.3 |  | from commercial sources and compact
|  | to 86% of apparent density |  |  | m³
1200 MF | Carried forward
SECTION 1200 MF
PAYMENT
REFERS | ITEM |  |  | DESCRIPTION | UNIT | QUAN- | RATE | AMOUNT
TO | NO |  |  |  |  | TITY
Brought forward
8.3.4 | 224.04 | Extra over items 224.01 and 224.02, as
applicable for class of excavation:
|  | .01 | Intermediate excavation |  | m³
|  | .02 | Hard rock excavation |  | m³
|  | .03 | Boulder excavation, class A |  | m³
|  | .04 | Boulder excavation, class B |  | m³
PSMF | 224.05 | Process base material by the following
8.3.5 |  | processes, as relevant and use in base
(applicable to items 224.01 and 224.02):
|  | .01 | Screening |  | m³
|  | .02 | Heavy grid rolling |  | m³
|  | .03 | Mechanical modification |  | m³
|  | .04 | Stabilization |  | m³
OR
PSMF | 224.05 | Process base material by chemical
8.3.5 |  | modification (applicable to item 224.01) |  |  | m³
8.3.6 | 224.06 | Crusher and screening Plant:
|  | .01 | Provide, erect and commission on Site |  | - | - | sum
|  | .02 | Distmantle, remove from Site and
|  |  | clean up Site |  | - | - | sum
8.3.6 | 224.07 | Screening plant:
|  | .01 | Provide, erect and commission on Site |  | - | - | sum
|  | .02 | Dismantle, remove from Site and
|  |  | clean up Site |  | - | - | sum
|  | .03 | Move screening Plant on Site from one
|  |  | location to another and clean up Site |  | number
1200 MF | Carried forward
SECTION 1200 MF
PAYMENT
REFERS | ITEM |  |  | DESCRIPTION | UNIT | QUAN- | RATE | AMOUNT
TO | NO |  |  |  |  | TITY
Brought forward
8.3.7 | 224.08 | Screened-out material not used in
base:
|  | .01 | Screened-out oversize |  | m³
|  | .02 | Screened-out fines |  | m³
|  | .03 | Screened-out oversize and fines |  | m³
8.3.8 | 224.09 | Stabilizing agent:
|  | .01 | Road lime |  | t
|  | .02 | Portland cement |  | t
|  | .03 | Portland blast-furnace cement |  | t
|  | .04 | Milled blast-furnace slag |  | t
|  | .05 | Granulated unslaked lime |  | t
|  | .06 | Fly ash |  | t
OR
PSMF | 224.09 | Road lime for modification |  |  | m³
8.3.8
PSMF | 224.10 | Overhaul:
8.3.9
|  | .01 | Limited overhaul |  | m³
|  | .02 | Long overhaul |  | m³-km
8.3.10 | 224.11 | Borrow pits:
|  | .01 | Opening up |  | - | - | sum
|  | .02 | Rehabilitation |  | - | - | sum
TOTAL SECTION 1200 MF CARRIED TO SUMMARY

## MFL (hidden)
SECTION 1200 MFL
PAYMENT
REFERS | ITEM |  |  | DESCRIPTION | UNIT | QUAN- | RATE | AMOUNT
TO | NO |  |  |  |  | TITY
SABS | 224.00 | BASE (LIGHT PAVEMENT STRUCTURES)
1200 MFL
8.3.1 | 224.01 | Construct base with material from
commercial sources:
|  | .01 | Crushed stone, ........ mm maximum
|  |  | size |  | m³
|  | .02 | Natural gravel |  | m³
|  | .03 | Waterbound macadam |  | m³
|  | .04 | Stabilized base using type G.......
|  |  | material |  | m³
8.3.2 | 224.02 | Construct base with material from
designated borrow pits or quarries:
|  | .01 | Crushed stone, ........ mm maximum
|  |  | size |  | m³
|  | .02 | Natural gravel |  | m³
|  | .03 | Waterbound macadam |  | m³
|  | .04 | Stabilized base using type G.......
|  |  | material |  | m³
8.3.3 | 224.03 | Construct base with material from
designated excavations:
|  | .01 | Excavate from designated excavations,
|  |  | select and stockpile for base |  | m³
|  | .02 | Construct base with material from the
stockpile and compact to relative
compaction as specified in 5.4.3:
|  |  | .01 | Crushed stone, ........ mm
|  |  |  | maximum size | m³
|  |  | .02 | Natural gravel | m³
|  |  | .03 | Waterbound macadam | m³
|  |  | .04 | Stabilized base using type G.......
|  |  |  | material | m³
1200 MFL | Carried forward
SECTION 1200 MFL
PAYMENT
REFERS | ITEM |  |  | DESCRIPTION | UNIT | QUAN- | RATE | AMOUNT
TO | NO |  |  |  |  | TITY
Brought forward
8.3.4 | 224.09 | Stabilizing agent:
|  | .01 | Slaked road lime |  | t
|  | .02 | Portland cement |  | t
|  | .03 | Portland blastfurnace cement |  | t
|  | .04 | Milled granulated blastfurnace slag |  | t
|  | .05 | Granulated unslaked lime |  | t
|  | .06 | Fly ash |  | t
|  | .07 | Bitumen emulsion, . . . .% nett bitumen |  | litre
8.3.5 | 224.04 | Extra over items 224.02 and 224.03, as
applicable for class of excavation:
|  | .01 | Intermediate excavation |  | m³
|  | .02 | Hard rock excavation |  | m³
|  | .03 | Boulder excavation, class A |  | m³
|  | .04 | Boulder excavation, class B |  | m³
8.3.6 |  | Extra over items 224.02 and 224.03, as
applicable, for processing base material
by the following processes, as relevant:
|  | .01 | Screening |  | m³
|  | .02 | Single stage crushing |  | m³
|  | .03 | Two-stage crushing and screening |  | m³
8.3.7 |  | Extra over items 224.02 and 224.03, as
applicable, for processing base material
by the following processes, as relevant:
|  | .01 | Heavy grid rolling |  | m³
|  | .02 | Mechanical modification |  | m³
1200 MFL | Carried forward
SECTION 1200 MFL
PAYMENT
REFERS | ITEM |  |  | DESCRIPTION | UNIT | QUAN- | RATE | AMOUNT
TO | NO |  |  |  |  | TITY
Brought forward
8.3.8 |  | Extra over items 224.02 and 224.03 for
treatment of soluble salts using:
|  | .01 | Lime |  | t
|  | .02 | Sulfate-resisting cement |  | t
8.3.9 |  | Extra over items 224.02 and 224.03, as
|  | applicable, for additional fines |  |  | m³
8.3.10 | 224.07 | Screening plant/crusher plant:
|  | .01 | Provide, erect and commission on
Site:
|  |  | .01 | Screening plant
|  |  | .02 | Single stage crusher
|  |  | .03 | Two-stage crusher and screening
plant
|  | .02 | Dismantle, remove from Stie and clean
up Site:
|  |  | .01 | Screening plant
|  |  | .02 | Single stage crusher
|  |  | .03 | Two-stage crusher and screening
plant
|  | .03 | Move on Site from one location to
another and clean up Site:
|  |  | .01 | Screening plant
|  |  | .02 | Single stage crusher
|  |  | .03 | Two-stage crusher and screening
plant
1200 MFL | Carried forward
SECTION 1200 MFL
PAYMENT
REFERS | ITEM |  |  | DESCRIPTION | UNIT | QUAN- | RATE | AMOUNT
TO | NO |  |  |  |  | TITY
Brought forward
8.3.11 | 224.08 | Screened-out material not used in
base:
|  | .01 | Screened-out oversize |  | m³
|  | .02 | Screened-out fines |  | m³
|  | .03 | Screened-out oversize and fines |  | m³
8.3.12 |  | Material added to filler for waterbound
macadam:
|  | (a) | Cement |  | t
|  | (b) | Slaked lime |  | t
|  | (c) | Other fine material |  | m³
PSMF | 224.10 | Overhaul:
8.3.13
|  | .01 | Limited overhaul |  | m³
|  | .02 | Long overhaul |  | m³-km
8.3.14 | 224.11 | Borrow pits:
|  | .01 | Opening up |  | - | - | sum
|  | .02 | Rehabilitation |  | - | - | sum
8.3.15 |  | Royalties |  |  | - | - | sum
8.3.12 |  | Material added to filler for waterbound
macadam:
|  | (a) | Cement |  | t
|  | (b) | Slaked lime |  | t
|  | (c) | Other fine material |  | m³
TOTAL SECTION 1200 MFL CARRIED TO SUMMARY

## MG (hidden)
SECTION 1200 MG
PAYMENT
REFERS | ITEM |  |  | DESCRIPTION | UNIT | QUAN- | RATE | AMOUNT
TO | NO |  |  |  |  | TITY
SABS | 225.00 | BITUMINOUS SURFACE TREATMENT
1200 MG
8.4.1 | 225.01 | Prime coat:
|  | .01 | RTH 3/12P or RTL 3/12P tar prime |  | m²
|  | .02 | MC-30 cutback bitumen |  | m²
|  | .03 | MC-70 cutback bitumen |  | m²
|  | .04 | Invert bituminous emulsion |  | m²
8.4.2 | 225.02 | Curing coat:
|  | .01 | . . . . . % cationic emulsion |  | m²
|  | .02 | . . . . . % anionic emulsion |  | m²
8.4.3 | 225.03 | Double surface treatment using:
|  | .01 | 19,0 mm and 9,5 mm aggregate
|  |  | (state type of binder) |  | m²
|  | .02 | 13,2 mm and 6,7 mm aggregate
|  |  | (state type and binder) |  | m²
8.4.4 | 225.04 | Bituminous surface treatment with
aggregate and slurry seal:
|  | .01 | 19,0 mm aggregate:
|  |  | .01 | RTH 45/50 or RTL 45/50 road tar
as a tack coat and 150/200
penetration-grade bitumen in the
|  |  |  | penetration spray | m²
|  |  | .02 | 150/200 penetration-grade
|  |  |  | bitumen in both applications | m²
|  |  | .03 | 150/200 penetration grade bitumen
in the tack coat and 60% or 65%
|  |  |  | emulsion in the penetration spray | m²
|  |  | .04 | . . . . . . . . . . . . . . . . . . . . . . . . .
|  |  |  | . . . . . . . . . . . . . . . . . . . . . . . . . | m²
1200 MG | Carried forward
SECTION 1200 MG
PAYMENT
REFERS | ITEM |  |  | DESCRIPTION | UNIT | QUAN- | RATE | AMOUNT
TO | NO |  |  |  |  | TITY
Brought forward
8.4.4 | 225.04 | .02 | 13,2 mm aggregate:
(cont)
|  |  | .01 | RTH 45/50 or RTL 45/50 road tar
as a tack coat and 150/200
penetration-grade bitumen in the
|  |  |  | penetration spray | m²
|  |  | .02 | 150/200 penetration-grade bitumen
in the tack coat and 60% or 65%
|  |  |  | emulsion in the penetration spray | m²
|  |  | .03 | . . . . . . . . . . . . . . . . . . . . . . . . .
|  |  |  | . . . . . . . . . . . . . . . . . . . . . . . . . | m²
8.4.5 | 225.05 | Single surface treatment using 150/200
penetration-grade bitumen, with:
|  | .01 | 6,7 mm aggregate |  | m²
|  | .02 | 9,5 mm aggregate |  | m²
|  | .03 | 13,2 mm aggregate |  | m²
8.4.6 | 225.06 | Variations in quantities of prime and
bituminous binders:
|  | .01 | RTH 3/12P or RTL 3/12P tar prime |  | litre
|  | .02 | MC-30 cutback bitumen |  | litre
|  | .03 | MC-70 cutback bitumen |  | litre
|  | .04 | Invert bituminous emulsion |  | litre
|  | .05 | Road tar RTH 45/50 or RTL 45/50 |  | litre
|  | .06 | 150/200 penetration-grade bitumen |  | litre
|  | .07 | 65% spray-grade emulsion |  | litre
|  | .08 | 60% spray-grade emulsion |  | litre
|  | .09 | 30% anionic spray-grade emulsion |  | litre
|  | .10 | Precoating fluid |  | litre
|  | .11 | PVC tar |  | litre
|  | .12 | MC-3000 cutback bitumen |  | litre
1200 MG | Carried forward
SECTION 1200 MG
PAYMENT
REFERS | ITEM |  |  | DESCRIPTION | UNIT | QUAN- | RATE | AMOUNT
TO | NO |  |  |  |  | TITY
Brought forward
8.4.7 | 225.07 | Variation in quantities of aggregate:
|  | .01 | 6,7 mm aggregate |  | m³
|  | .02 | 9,5 mm aggregate |  | m³
|  | .03 | 13,2 mm aggregate |  | m³
|  | .04 | 19,0 mm aggregate |  | m³
8.4.8 | 225.08 | Variation in the rate of application of
|  | slurry seal |  |  | m³
8.4.9 | 225.09 | Extra over item 225.04 for cationic,
|  | stable-mix type 60% bitumen emulsion |  |  | litre
8.4.10 | 225.10 | Fog spray (in double surface treatment)
consisting of:
|  | .01 | 60% spray-grade cationic emulsion |  | litre
|  | .02 | 30% spray-grade cationic emulsion |  | litre
|  | .03 | 60% spray-grade anionic emulsion |  | litre
|  | .04 | 30% spray-grade anionic emulsion |  | litre
8.4.11 | 225.11 | Precoated aggregate:
|  | .01 | Using power paraffin and diesel oil |  | m³
|  | .02 | Using power paraffin and 150/200
|  |  | penetration-grade bitumen |  | m³
|  | .03 | Using Sacrosote 70 or approved
|  |  | equivalent |  | m³
8.4.12 | 225.12 | Bituminous binder for sand seal
surface treatment:
|  | .01 | Road tar |  | litre
|  | .02 | MC-3000 cutback bitumen |  | litre
|  | .03 | 60% stable-grade emulsion |  | litre
1200 MG | Carried forward
SECTION 1200 MG
PAYMENT
REFERS | ITEM |  |  | DESCRIPTION | UNIT | QUAN- | RATE | AMOUNT
TO | NO |  |  |  |  | TITY
Brought forward
8.4.13 | 225.13 | Sand seal aggregate |  |  | m³
PSMG | 225.14 | Blinding layer |  |  | m²
8.4.14
TOTAL SECTION 1200 MG CARRIED TO SUMMARY

## MH
SECTION 1200 MH
PAYMENT
REFERS | ITEM |  |  | DESCRIPTION | UNIT | QUAN- | RATE | AMOUNT
TO | NO |  |  |  |  | TITY
SABS | 1 | ASPHALT BASE AND SURFACING
1200 MH
8.5.1 | 1.1 | Prime coat:
| 1.1.1 | .01 | RTH 3/12P or RTL 3/12P tar prime |  | m² | 1624 | 0
8.5.3 | 1.2 | Tack coat:
| 1.2.1 | .01 | 30% stable-grade emulsion |  | m² | 1624 | 0
8.5.4 | 1.3 | Asphalt base 40 mm thick:
| 1.3.1 | .01 | Overlay: asphalt 40mm thick
| 1.3.1.1 |  | .01 | Continuously graded | m² | 1624 | 0
1200 MH | Carried forward
SECTION 1200 MH
PAYMENT
REFERS | ITEM |  |  | DESCRIPTION | UNIT | QUAN- | RATE | AMOUNT
TO | NO |  |  |  |  | TITY
Brought forward
8.5.4 | 226.05 | Asphalt surfacing:
|  | .01 | . . . . . mm thick:
|  |  | .01 | Continuously graded
|  |  |  | (grade stated) | t
|  |  | .02 | Semi-gap-graded
|  |  |  | (maximum size indicated) | t
|  |  | .03 | Gap-graded
|  |  |  | (stone content indicated) | t
|  |  | .04 | Open-graded | t
(grade stated)
|  | .02 | . . . . . mm thick:
|  |  | .01 | Continuously graded
|  |  |  | (grade stated) | t
|  |  | .02 | Semi-gap-graded
|  |  |  | (maximum size indicated) | t
|  |  | .03 | Gap-graded
|  |  |  | (stone content indicated) | t
|  |  | .04 | Open-graded
|  |  |  | (grade stated) | t
8.5.5 | 226.06 | Variations in quantities of prime, curing
and tack coats, and bituminous binders:
|  | .01 | RTH 3/12P or RTL 3/12P tar prime |  | litre
|  | .02 | MC-30 cutback bitumen |  | litre
|  | .03 | MC-70 cutback bitumen |  | litre
|  | .04 | Invert bituminous emulsion |  | litre
|  | .05 | 60% cationic spray grade emulsion |  | litre
|  | .06 | 60% anionic spray grade emulsion |  | litre
|  | .07 | 30% stable-grade emulsion |  | litre
|  | .08 | 80/100 penetration-grade bitumen |  | litre
|  | .09 | . . . . . penetration-grade bitumen |  | litre
1200 MH | Carried forward
SECTION 1200 MH
PAYMENT
REFERS | ITEM |  |  | DESCRIPTION | UNIT | QUAN- | RATE | AMOUNT
TO | NO |  |  |  |  | TITY
Brought forward
8.5.5 | 226.06 | .10 | RTH road tars |  | litre
(cont)
|  | .11 | . . . . . . . . . . . . . . . . . . . . . . . . . . . . . . . . . |  | litre
8.5.6 | 226.07 | Mineral filler:
|  | .01 | Portland cement |  | t
|  | .02 | Lime |  | t
|  | .03 | . . . . . . . . . . . . . . . . . . . . . . . . . . . . . . . . . |  | t
8.5.7 | 226.08 | Precoated chips:
|  | .01 | 13,2 mm chips |  | t
|  | .02 | 16 mm chips |  | t
|  | .03 | 19 mm chips |  | t
8.5.8 | 226.09 | Variations in quantities of precoated
chips:
|  | .01 | 13,2 mm chips |  | t
|  | .02 | 16 mm chips |  | t
|  | .03 | 19 mm chips |  | t
PSMH | 226.10 | Blinding layer |  |  | m²
8.5.9
TOTAL SECTION 1200 MH CARRIED TO SUMMARY

## MK
SECTION 1200 MK
PAYMENT
REFERS | ITEM |  |  | DESCRIPTION | UNIT | QUAN- | RATE | AMOUNT
TO | NO |  |  |  |  | TITY
SABS | 1 | KERBING AND CHANNELLING
1200 MK
PSMK | 1.1 | Precast concrete kerbing:
8.2.1
| 1.1.1 |  | SABS 927 fig 3:
| 1.1.1.1 |  | .01 | Radius up to 4 m | m | 714
| 1.1.2 |  | SABS 927 fig 14:
| 1.1.2.1 |  | .01 | Radius up to 4 m | m | 159.06
8.2.2 | 1.2 | Concrete kerbing and channelling
combined (precast kerbing and in situ
channelling):
| 1.2.1 |  | 300mm kerb gutter |  | m | 22.94
1200 MK | Carried forward | [6 empty] | 0

## NB (hidden)
SECTION 1200 NB
PAYMENT
REFERS | ITEM |  |  | DESCRIPTION | UNIT | QUAN- | RATE | AMOUNT
TO | NO |  |  |  |  | TITY
SABS | 232.00 | RAILWAY SIDINGS (TRACKWORK)
1200 NB
8.3.1 | 232.01 | Supply, deliver and stockpile
trackwork:
|  | .01 | Rails (or check rails):
|  |  | .01 | New 60 kg/m | t
|  |  | .02 | New 57 kg/m | t
|  |  | .03 | New 48 kg/m | t
|  |  | .04 | New 40 kg/m | t
|  |  | .05 | New 30 kg/m | t
|  |  | .06 | Second-hand 60 kg/m | t
|  |  | .07 | Second-hand 57 kg/m | t
|  |  | .08 | Second-hand 48 kg/m | t
|  |  | .09 | Second-hand 40 kg/m | t
|  |  | .10 | Second-hand 30 kg/m | t
|  | .02 | Sleepers:
|  |  | .01 | Hardwood | number
|  |  | .02 | Laminated softwood | number
|  |  | .03 | Concrete | number
|  |  | .04 | Steel | number
|  | .03 | Rail-to-sleeper fastenings for rails
other than check and running rails:
|  |  | .01 | . . . . . . . . . . . . . . . . . . . . . . . . . . . . . . . | number
|  |  | .02 | . . . . . . . . . . . . . . . . . . . . . . . . . . . . . . . | number
|  |  | .03 | . . . . . . . . . . . . . . . . . . . . . . . . . . . . . . . | number
|  | .04 | Rail-to-sleeper fastenings for check
and running rails:
|  |  | .01 | . . . . . . . . . . . . . . . . . . . . . . . . . . . . . . . | set
1200 NB | Carried forward
SECTION 1200 NB
PAYMENT
REFERS | ITEM |  |  | DESCRIPTION | UNIT | QUAN- | RATE | AMOUNT
TO | NO |  |  |  |  | TITY
Brought forward
8.3.1 | 232.01 | .05 | Turnouts complete:
(cont)
|  |  | .01 | 1 in . . . . . x . . . . . kg/m | number
|  | .06 | Crossings complete:
|  |  | .01 | 1 in . . . . . x . . . . . kg/m | number
|  | .07 | Single slips complete:
|  |  | .01 | 1 in . . . . . x . . . . . kg/m | number
|  | .08 | Double slips complete:
|  |  | .01 | 1 in . . . . . x . . . . . kg/m | number
|  | .09 | Crossing timbers or crossing ties:
|  |  | .01 | Hardwood | number
|  |  | .02 | Laminated softwood | number
|  | .10 | Fishplates:
|  |  | .01 | 60 kg/m rail | pr
|  |  | .02 | 57 kg/m rail | pr
|  |  | .03 | 48 kg/m rail | pr
|  |  | .04 | 40 kg/m rail | pr
|  |  | .05 | 30 kg/m rail | pr
|  |  | .06 | 60-57 kg rails | pr
|  |  | .07 | 60-48 kg rails | pr
|  |  | .08 | 57-48 kg rails | pr
|  |  | .09 | 57-40 kg rails | pr
|  |  | .10 | 48-40 kg rails | pr
|  |  | .11 | 48-30 kg rails | pr
|  |  | .12 | 40-30 kg rails | pr
|  |  | .13 | . . . . . . . . . . . . . . . . . . . . . . . . . . . . . . | pr
|  | .11 | Fishbolts, nuts and spring washers |  | set
1200 NB | Carried forward
SECTION 1200 NB
PAYMENT
REFERS | ITEM |  |  | DESCRIPTION | UNIT | QUAN- | RATE | AMOUNT
TO | NO |  |  |  |  | TITY
Brought forward
8.3.1 | 232.01 | .12 | Stopblocks complete, including buffer |  | number
(cont)
|  | .13 | Overhaul |  | t-km
8.3.1 | 232.02 | Take delivery and stockpile trackwork:
|  | .01 | Rails (or check rails):
|  |  | .01 | New 60 kg/m | t
|  |  | .02 | New 57 kg/m | t
|  |  | .03 | New 48 kg/m | t
|  |  | .04 | New 40 kg/m | t
|  |  | .05 | New 30 kg/m | t
|  |  | .06 | Second-hand 60 kg/m | t
|  |  | .07 | Second-hand 57 kg/m | t
|  |  | .08 | Second-hand 48 kg/m | t
|  |  | .09 | Second-hand 40 kg/m | t
|  |  | .10 | Second-hand 30 kg/m | t
|  | .02 | Sleepers:
|  |  | .01 | Hardwood | number
|  |  | .02 | Laminated softwood | number
|  |  | .03 | Concrete | number
|  |  | .04 | Steel | number
|  | .03 | Rail-to-sleeper fastenings for rails
other than check and running rails:
|  |  | .01 | . . . . . . . . . . . . . . . . . . . . . . . . . . . . . . | number
|  | .04 | Rail-to-sleeper fastenings for check
and running rails:
|  |  | .01 | . . . . . . . . . . . . . . . . . . . . . . . . . . . . . . | set
1200 NB | Carried forward
SECTION 1200 NB
PAYMENT
REFERS | ITEM |  |  | DESCRIPTION | UNIT | QUAN- | RATE | AMOUNT
TO | NO |  |  |  |  | TITY
Brought forward
8.3.1 | 232.02 | .05 | Turnouts complete:
(cont)
|  |  | .01 | 1 in . . . . . x . . . . . kg/m | number
|  | .06 | Crossings complete:
|  |  | .01 | 1 in . . . . . x . . . . . kg/m | number
|  | .07 | Single slips complete:
|  |  | .01 | 1 in . . . . . x . . . . . kg/m | number
|  | .08 | Double slips complete:
|  |  | .01 | 1 in . . . . . x . . . . . kg/m | number
|  | .09 | Crossing timbers or crossing ties:
|  |  | .01 | Hardwood | number
|  |  | .02 | Laminated softwood | number
|  | .10 | Fishplates:
|  |  | .01 | 60 kg/m rail | pr
|  |  | .02 | 57 kg/m rail | pr
|  |  | .03 | 48 kg/m rail | pr
|  |  | .04 | 40 kg/m rail | pr
|  |  | .05 | 30 kg/m rail | pr
|  |  | .06 | 60-57 kg rails | pr
|  |  | .07 | 60-48 kg rails | pr
|  |  | .08 | 57-48 kg rails | pr
|  |  | .09 | 57-40 kg rails | pr
|  |  | .10 | 48-40 kg rails | pr
|  |  | .11 | 48-30 kg rails | pr
|  |  | .12 | 40-30 kg rails | pr
|  |  | .13 | . . . . . . . . . . . . . . . . . . . . . . . . . . . . . . . | pr
1200 NB | Carried forward
SECTION 1200 NB
PAYMENT
REFERS | ITEM |  |  | DESCRIPTION | UNIT | QUAN- | RATE | AMOUNT
TO | NO |  |  |  |  | TITY
Brought forward
8.3.1 | 232.02 | .11 | Fishbolts, nuts and spring washers |  | set
(cont)
|  | .12 | Stopblocks complete, including buffer |  | number
|  | .13 | Overhaul |  | t-km
8.3.2 | 232.03 | Lay or install trackwork:
|  | .01 | Lay plain track |  | m
km
|  | .02 | Extra over subitem 232.03.01 above
|  |  | for laying on short radius curves |  | m
km
|  | .03 | Lay turnouts complete:
|  |  | .01 | 1 in . . . . . . . . . . . . . . . . . . . . . . . . . . . | number
|  | .04 | Lay crossing complete:
|  |  | .01 | 1 in . . . . . . . . . . . . . . . . . . . . . . . . . . . | number
|  | .05 | Lay single slips complete:
|  |  | .01 | 1 in . . . . . . . . . . . . . . . . . . . . . . . . . . . . | number
|  | .06 | Lay double slips complete:
|  |  | .01 | 1 in . . . . . . . . . . . . . . . . . . . . . . . . . . . . | number
|  | .07 | Lay stopblocks complete |  | number
|  | .08 | Supply and install take-off turnout
complete:
|  |  | .01 | 1 in . . . . . . . . . . . . . . . . . . . . . . . . . . . | - | - | sum
|  | .09 | Welding of rails into long lengths |  | number
8.3.3 | 232.04 | Ballasting:
|  | .01 | Provide and distribute ballast |  | t
m³
|  | .02 | Take delivery, stockpile and distribute |  | t
|  |  | ballast |  | m³
1200 NB | Carried forward
SECTION 1200 NB
PAYMENT
REFERS | ITEM |  |  | DESCRIPTION | UNIT | QUAN- | RATE | AMOUNT
TO | NO |  |  |  |  | TITY
Brought forward
8.3.2 | 232.04 | .03 | Lift and pack trackwork and box in
| (cont) |  | (m³/km):
|  |  | .01 | 700 m³/km | m
km
|  |  | .02 | . . . . . . . . . . . . . . . . . . . . . . . . . . . . . . | m
km
|  | .04 | Extra over subitem 232.04.03 above
for turnouts:
|  |  | .01 | 1 in . . . . . . . . . . . . . . . . . . . . . . . . . . . | number
|  | .05 | Extra over subitem 232.04.03 above
for crossings:
|  |  | .01 | 1 in . . . . . . . . . . . . . . . . . . . . . . . . . . . . | number
|  | .06 | Extra over subitem 232.04.03 above
for single slips:
|  |  | .01 | 1 in . . . . . . . . . . . . . . . . . . . . . . . . . . . . | number
|  | .07 | Extra over subitem 232.04.03 above
for double slips:
|  |  | .01 | 1 in . . . . . . . . . . . . . . . . . . . . . . . . . . . | number
|  | .08 | Extra over subitem 232.04.03 above
|  |  | for stopblocks |  | number
|  | .09 | Fill between tracks |  | m³
8.3.4 | 232.05 | Provide rails, sleepers and all
fastenings and lay track only:
|  | .01 | Trackwork (rail (kg/m) x sleepers
(type and No/km)):
|  |  | .01 | 1 in . . . . . . . . . . . . . . . . . . . . . . . . . . . . | m
km
|  | .02 | Turnouts complete:
|  |  | .01 | 1 in . . . . . x . . . . . kg/m | number
|  | .03 | Crossings complete:
|  |  | .01 | 1 in . . . . . x . . . . . kg/m | number
1200 NB | Carried forward
SECTION 1200 NB
PAYMENT
REFERS | ITEM |  |  | DESCRIPTION | UNIT | QUAN- | RATE | AMOUNT
TO | NO |  |  |  |  | TITY
Brought forward
8.3.4 | 232.05 | .04 | Single slips complete:
(cont)
|  |  | .01 | 1 in . . . . . x . . . . . kg/m | number
|  | .05 | Double slips complete:
|  |  | .01 | 1 in . . . . . x . . . . . kg/m | number
|  | .06 | Stopblocks |  | number
8.3.5 | 232.06 | Provide and distribute ballast, lift and
box in track:
|  | .01 | Trackwork (m³/km):
|  |  | .01 | 700 m³/km | m
km
|  |  | .02 | . . . . . . . . . . . . . . . . . . . . . . . . . . . . . . . | m
km
|  | .02 | Turnouts:
|  |  | .01 | 1 in . . . . . x . . . . . kg/m | number
|  | .03 | Stopblocks |  | number
8.3.6 | 232.07 | Provide all materials and construct
sidings complete:
|  | .01 | Trackwork: (rail(kg/m) x sleepers
(type and No/km)
x ballast (m³/km)):
|  |  | .01 | . . . . . . . . . . . . . . . . . . . . . . . . . . . . . . . | m
km
|  | .02 | Turnouts:
|  |  | .01 | 1 in . . . . . x . . . . . kg/m | number
|  | .03 | Crossings:
|  |  | .01 | 1 in . . . . . x . . . . . kg/m | number
|  |  | .02 | 1 in . . . . . x . . . . . kg/m | number
|  |  | .03 | 1 in . . . . . x . . . . . kg/m | number
1200 NB | Carried forward
SECTION 1200 NB
PAYMENT
REFERS | ITEM |  |  | DESCRIPTION | UNIT | QUAN- | RATE | AMOUNT
TO | NO |  |  |  |  | TITY
Brought forward
8.3.6 | 232.07 | .04 | Single slips:
(cont)
|  |  | .01 | 1 in . . . . . x . . . . . kg/m | number
|  | .05 | Double slips:
|  |  | .01 | 1 in . . . . . x . . . . . kg/m | number
|  | .06 | Stopblocks |  | number
8.3.7 | 232.08 | Crane track (or rails in quay walls, etc) |  |  | m
8.3.8 | 232.09 | Rerail and resleeper:
|  | .01 | Remove sleepers or crossing bearers,
with rails in position using:
|  |  | .01 | Hardwood | number
|  |  | .02 | Laminated softwood | number
|  |  | .03 | Concrete | number
|  |  | .04 | Steel | number
|  | .02 | Insert sleepers or crossing bearers,
with rails in position using:
|  |  | .01 | Hardwood | number
|  |  | .02 | Laminated softwood | number
|  |  | .03 | Concrete | number
|  |  | .04 | Steel | number
|  | .03 | Remove rails:
|  |  | .01 | 60 kg/m | t
|  |  | .02 | 57 kg/m | t
|  |  | .03 | 48 kg/m | t
|  |  | .04 | 40 kg/m | t
|  |  | .05 | 30 kg/m | t
1200 NB | Carried forward
SECTION 1200 NB
PAYMENT
REFERS | ITEM |  |  | DESCRIPTION | UNIT | QUAN- | RATE | AMOUNT
TO | NO |  |  |  |  | TITY
Brought forward
8.3.8 | 232.09 | .04 | Insert rails using:
(cont)
|  |  | .01 | 60 kg/m | t
|  |  | .02 | 57 kg/m | t
|  |  | .03 | 48 kg/m | t
|  |  | .04 | 40 kg/m | t
|  |  | .05 | 30 kg/m | t
|  | .05 | Destress existing LWR track |  | m
km
|  | .06 | Construct turnouts alongside track
and slew into position:
|  |  | .01 | 1 in . . . . . . . . . . . . . . . . . . . . . . . . . . . | number
|  | .07 | Construct crossings alongside track
and slew into position:
|  |  | .01 | 1 in . . . . . . . . . . . . . . . . . . . . . . . . . . . . | number
|  | .08 | Construct single slips alongside track
and slew into position:
|  |  | .01 | 1 in . . . . . . . . . . . . . . . . . . . . . . . . . . . | number
|  | .09 | Construct double slips alongside track
and slew into position:
|  |  | .01 | 1 in . . . . . . . . . . . . . . . . . . . . . . . . . . . | number
|  | .10 | Drill fishbolt holes |  | number
|  | .11 | Cut rails |  | number
|  | .12 | Remove old track signs |  | number
8.3.9 | 232.10 | Reballast:
|  | .01 | Repack and box in existing trackwork
using:
|  |  | .01 | Mechanical methods | m
km
|  |  | .02 | Manual methods | m
1200 NB | Carried forward
SECTION 1200 NB
PAYMENT
REFERS | ITEM |  |  | DESCRIPTION | UNIT | QUAN- | RATE | AMOUNT
TO | NO |  |  |  |  | TITY
Brought forward
8.3.9 | 232.10 | .02 | Remove and screen existing ballast
| (cont) |  | using:
|  |  | .01 | Mechanical methods | m³
|  |  | .02 | Manual methods | m³
|  | .03 | Dispose of spoil resulting from
|  |  | reballasting |  | m³
|  | .04 | Overhaul on subitem 232.10.03 above:
|  |  | .01 | Limited overhaul | m³-km
|  |  | .02 | Long overhaul | m³-km
8.3.10 | 232.11 | Sundries - provide, deliver, stockpile
and install:
|  | .01 | Rail lubricators |  | number
|  | .02 | Clearance markers |  | number
|  | .03 | Track signs |  | number
|  | .04 | Guardrails, cattle guards and similar
|  |  | accessories |  | number
|  | .05 | Insulating block joints:
|  |  | .01 | . . . . . . . . . . . . . . . . . . . . . . . . . . . . . . . | set
(State type)
|  | .06 | Track bonding |  | number
|  | .07 | Derail devices |  | number
8.3.11 | 232.12 | Load materials released from
stockpiles:
|  | .01 | Rails:
|  |  | .01 | 60 kg/m | t
|  |  | .02 | 57 kg/m | t
|  |  | .03 | 48 kg/m | t
1200 NB | Carried forward
SECTION 1200 NB
PAYMENT
REFERS | ITEM |  |  | DESCRIPTION | UNIT | QUAN- | RATE | AMOUNT
TO | NO |  |  |  |  | TITY
Brought forward
8.3.11 | 232.12 | .01 | .04 | 40 kg/m | t
(cont)
|  |  | .05 | 30 kg/m | t
|  | .02 | Sleepers:
|  |  | .01 | Hardwood | number
|  |  | .02 | Laminated softwood | number
|  |  | .03 | Concrete | number
|  |  | .04 | Steel | number
|  | .03 | Rail to sleepers fastenings for other
than check or running rails:
|  |  | .01 | . . . . . . . . . . . . . . . . . . . . . . . . . . . . . . . | set
|  | .04 | Rail to sleepers fastenings for check
and running rails:
|  |  | .01 | . . . . . . . . . . . . . . . . . . . . . . . . . . . . . . . | set
|  | .05 | Turnouts:
|  |  | .01 | 1 in . . . . . . . . . . . . . . . . . . . . . . . . . . . . | number
|  | .06 | Crossings:
|  |  | .01 | 1 in . . . . . . . . . . . . . . . . . . . . . . . . . . . . | number
|  | .07 | Single slips:
|  |  | .01 | 1 in . . . . . . . . . . . . . . . . . . . . . . . . . . . . | number
|  | .08 | Double slips:
|  |  | .01 | 1 in . . . . . . . . . . . . . . . . . . . . . . . . . . . . | number
|  | .09 | Crossing timbers:
|  |  | 01 | Hardwoord | number
|  |  | .02 | Laminated softwood | number
|  | .10 | Fishplates:
|  |  | .01 | 60 kg/m rail | number
|  |  | .02 | 57 kg/m rail | number
1200 NB | Carried forward
SECTION 1200 NB
PAYMENT
REFERS | ITEM |  |  | DESCRIPTION | UNIT | QUAN- | RATE | AMOUNT
TO | NO |  |  |  |  | TITY
Brought forward
8.3.11 | 232.12 | .10 | .03 | 48 kg/m rail | number
(cont)
|  |  | .04 | 40 kg/m rail | number
|  |  | .05 | 30 kg/m rail | number
|  |  | .06 | 60-57 kg rails | number
|  |  | .07 | 60-48 kg rails | number
|  |  | .08 | 57-48 kg rails | number
|  |  | .09 | 57-40 kg rails | number
|  |  | .10 | 48-40 kg rails | number
|  |  | .11 | 48-30 kg rails | number
|  |  | .12 | 40-30 kg rails | number
|  |  | .13 | . . . . . . . . . . . . . . . . . . . . . . . . . . . . . . . | number
|  | .11 | Fishbolts, nuts and spring washers |  | set
|  | .12 | Stopblocks complete including buffers |  | number
TOTAL SECTION 1200 NB CARRIED TO SUMMARY

## PART PA (hidden)
PARTICULAR SPECIFICATION PA
PAYMENT
REFERS | ITEM |  |  | DESCRIPTION | UNIT | QUAN- | RATE | AMOUNT
TO | NO |  |  |  |  | TITY
PA 12 |  | FENCING
| PA.01 | Supply and erection of new fencing
material:
|  | .01 | Barbed wire . . . . . . . . . . . . . . . . . . .
. . . . . . . . . . . . . . . . . . . . . . . . . . . .
|  |  | (grade, size and type of wire indicated) |  | m
|  | .02 | Smooth wire . . . . . . . . . . . . . . . . . . .
. . . . . . . . . . . . . . . . . . . . . . . . . . . . .
|  |  | (grade and size indicated) |  | m
|  | .03 | Barbed tape concertinas . . . . . . . . . . .
. . . . . . . . . . . . . . . . . . . . . . . . . . . . .
|  |  | (coil diameter indicated) |  | m
|  | .04 | Diamond mesh . . . . . . . . . . . . . . . . .
. . . . . . . . . . . . . . . . . . . . . . . . . . . . .
|  |  | (mesh size indicated) |  | m
|  | .05 | Corner, end, and straining posts,
including anchors . . . . . . . . . . . . . . . .
. . . . . . . . . . . . . . . . . . . . . . . . . . . . .
|  |  | (type, size and length indicated) |  | number
|  | .06 | Standards . . . . . . . . . . . . . . . . . . . . .
. . . . . . . . . . . . . . . . . . . . . . . . . . . . .
|  |  | (length and type indicated) |  | number
|  | .07 | Droppers . . . . . . . . . . . . . . . . . . . . . .
. . . . . . . . . . . . . . . . . . . . . . . . . . . . .
|  |  | (length and type indicated) |  | number
| PA.02 | New gates:
|  | .01 | Single leaf
|  |  | (size and type indicated) |  | number
|  | .02 | Double leaf
|  |  | (size and type indicated) |  | number
| PA.03 | The drilling and blasting of holes for
|  | posts and anchors |  |  | number
TOTAL PARTICULAR SPECIFICATION PA CARRIED TO SUMMARY

## PART PB (hidden)
PARTICULAR SPECIFICATION PB
PAYMENT
REFERS | ITEM |  |  | DESCRIPTION | UNIT | QUAN- | RATE | AMOUNT
TO | NO |  |  |  |  | TITY
PB 07 |  | MISCELLANEOUS WORK FOR
RESERVOIRS
| PB.01 | Lightning protection |  |  | - | - | sum
| PB.02 | Sterilization |  |  | - | - | sum
| PB.03 | Testing for watertightness |  |  | - | - | sum
| PB.04 | Crushed stone on roof |  |  | m³
| PB.05 | Miscellaneous items:
|  | .01 | Measured by number:
(description of item)
|  |  | .01 | . . . . . . . . . . . . . . . . . . . . . . . . . . . . . . . | number
|  |  | .02 | . . . . . . . . . . . . . . . . . . . . . . . . . . . . . . . | number
|  | .02 | Measured by linear metre:
(description of item)
|  |  | .01 | . . . . . . . . . . . . . . . . . . . . . . . . . . . . . . . | m
|  |  | .02 | . . . . . . . . . . . . . . . . . . . . . . . . . . . . . . . | m
|  | .03 | Measured by area:
(description of item)
|  |  | .01 | . . . . . . . . . . . . . . . . . . . . . . . . . . . . . . . | m²
|  |  | .02 | . . . . . . . . . . . . . . . . . . . . . . . . . . . . . . . | m²
|  | .04 | Measured by volume:
(description of item)
|  |  | .01 | . . . . . . . . . . . . . . . . . . . . . . . . . . . . . . . | m³
|  |  | .02 | . . . . . . . . . . . . . . . . . . . . . . . . . . . . . . . | m³
|  | .05 | Tendered for in a sum:
(description of item)
|  |  | .01 | . . . . . . . . . . . . . . . . . . . . . . . . . . . . . . . | - | - | sum
|  |  | .02 | . . . . . . . . . . . . . . . . . . . . . . . . . . . . . . . | - | - | sum
TOTAL PARTICULAR SPECIFICATION PB CARRIED TO SUMMARY

## PART PC (hidden)
PARTICULAR SPECIFICATION PC
PAYMENT
REFERS | ITEM |  | DESCRIPTION | UNIT | QUAN- | RATE | AMOUNT
TO | NO |  |  |  | TITY
PC 07 |  | NO-FINES CONCRETE
| PC.01 | Cast in situ no-fines concrete
|  | (state class) |  | m³
TOTAL PARTICULAR SPECIFICATION PC CARRIED TO SUMMARY

## PART PD (hidden)
PARTICULAR SPECIFICATION PD
PAYMENT
REFERS | ITEM |  |  | DESCRIPTION | UNIT | QUAN- | RATE | AMOUNT
TO | NO |  |  |  |  | TITY
PD 10 |  | BUILDING WORK
| PD.01 | Brickwork:
|  | .01 | 230 mm thick, outside face : face brick
standard/extra/aesthetic, inside face:
non-facing plastered/extra, engineering
|  |  | bricks |  | m²
|  | .02 | 230 mm thick, non-facing plastered/
|  |  | extra, engineering bricks |  | m²
|  | .03 | 115 mm thick, non-facing plastered/
|  |  | extra, engineering bricks |  | m²
(State type)
| PD.02 | Plaster work:
|  | .01 | . . . . . mm thick, wood-float finish |  | m²
|  | .02 | . . . . . mm thick, steel-float finish |  | m²
(State thickness)
| PD.03 | Floor screeds:
|  | .01 | . . . . . . . . . . . . . . . . . . . . . . . . . . . . . . . . . |  | m²
|  | .02 | . . . . . . . . . . . . . . . . . . . . . . . . . . . . . . . . . |  | m²
(Give description and state thickness)
| PD.04 | Doors and windows:
|  | .01 | Steel door frames:
|  |  | .01 | . . . . . . . . . . . . . . . . . . . . . . . . .,
|  |  |  | . . . . mm x . . . . mm x . . . . mm | number
|  |  | .02 | . . . . . . . . . . . . . . . . . . . . . . . . .,
|  |  |  | . . . . mm x . . . . mm x . . . . mm | number
|  |  | .03 | . . . . . . . . . . . . . . . . . . . . . . . . .,
|  |  |  | . . . . mm x . . . . mm x . . . . mm | number
(State type and size)
1200 PD | Carried forward
PARTICULAR SPECIFICATION PD
PAYMENT
REFERS | ITEM |  |  | DESCRIPTION | UNIT | QUAN- | RATE | AMOUNT
TO | NO |  |  |  |  | TITY
Brought forward
| PD.04 | .02 | Steel door with frame:
(cont)
|  |  | .01 | . . . . . . . . . . . . . . . . . . . . . . . . .,
|  |  |  | . . . . mm x . . . . mm x . . . . mm | number
|  |  | .02 | . . . . . . . . . . . . . . . . . . . . . . . . .,
|  |  |  | . . . . mm x . . . . mm x . . . . mm | number
|  |  | .03 | . . . . . . . . . . . . . . . . . . . . . . . . .,
|  |  |  | . . . . mm x . . . . mm x . . . . mm | number
(State type and size)
|  | .03 | Steel window with frame, including
glazing and sills:
|  |  | .01 | . . . . . . . . . . . . . . . . . . . . . . . . .
|  |  |  | . . . . . . . . . . . . . . . . . . . . . . . . . | number
|  |  | .02 | . . . . . . . . . . . . . . . . . . . . . . . . .
|  |  |  | . . . . . . . . . . . . . . . . . . . . . . . . . | number
|  |  | .03 | . . . . . . . . . . . . . . . . . . . . . . . . .
|  |  |  | . . . . . . . . . . . . . . . . . . . . . . . . . | number
(State type and size)
| PD.05 | Structural timber:
|  | .01 | Plates . . . . . mm x . . . . . mm |  | m
|  | .02 | Beams . . . . . mm x . . . . . mm |  | m
|  | .03 | Joists . . . . . mm x . . . . . mm |  | m
|  | .04 | Rafters . . . . . mm x . . . . . mm |  | m
|  | .05 | Purlins . . . . . mm x . . . . . mm |  | m
(State sizes)
|  | .06 | Roof trusses complete as shown on
|  |  | Dwg No . . . . . . . . |  | number
(State Dwg No)
1200 PD | Carried forward
PARTICULAR SPECIFICATION PD
PAYMENT
REFERS | ITEM |  |  | DESCRIPTION | UNIT | QUAN- | RATE | AMOUNT
TO | NO |  |  |  |  | TITY
Brought forward
| PD.06 | Ceilings:
|  | .01 | Plaster-board ceiling . . . . . mm thick,
. . . . . . . . . . . . . . . . . . . . .:
(State thickness and type)
|  |  | .01 | Fixed ceiling | m²
|  |  | .02 | Suspended ceiling | m²
|  | .02 | Fibre-cement ceiling . . . . . mm thick:
(State thickness)
|  |  | .01 | Fixed ceiling | m²
|  |  | .02 | Suspended ceiling | m²
| PD.07 | Joinery:
|  | .01 | Items measured by number:
|  |  | .01 | Doors, . . . . . . . . . . . . . . . . .
|  |  |  | . . . . mm x . . . . mm x . . . . mm | number
|  |  | .02 | . . . . . . . . . . . . . . . . . . . . .
|  |  |  | . . . . mm x . . . . mm x . . . . mm | number
|  |  | .03 | . . . . . . . . . . . . . . . . . . . . .
|  |  |  | . . . . mm x . . . . mm x . . . . mm | number
(State items, types and sizes)
|  | .02 | Items measured by length:
|  |  | .01 | Skirtings . . . . . mm x . . . . . mm | m
|  |  | .02 | . . . . . . . . . . . . . . . . . . . . . . . . .
|  |  |  | . . . . . . . . . . . . . . . . . . . . . . . . . | m
|  |  | .03 | . . . . . . . . . . . . . . . . . . . . . . . . .
|  |  |  | . . . . . . . . . . . . . . . . . . . . . . . . . | m
(State items, types and sizes)
1200 PD | Carried forward
PARTICULAR SPECIFICATION PD
PAYMENT
REFERS | ITEM |  |  | DESCRIPTION | UNIT | QUAN- | RATE | AMOUNT
TO | NO |  |  |  |  | TITY
Brought forward
| PD.08 | Miscellaneous work:
|  | .01 | Paintwork |  | - | - | sum
|  | .02 | Plumbing |  | - | - | sum
|  | .03 | Electrical work |  | - | - | sum
TOTAL PARTICULAR SPECIFICATION PD CARRIED TO SUMMARY

## PART PE (hidden)
PARTICULAR SPECIFICATION PE
PAYMENT
REFERS | ITEM |  |  | DESCRIPTION | UNIT | QUAN- | RATE | AMOUNT
TO | NO |  |  |  |  | TITY
PE 13 |  | CONCRETE PAVEMENTS
| PE.01 | Concrete pavement . . . . . mm thick
with nominal cement content of
. . . . . kg/m³, excluding texturing and
|  | curing |  |  | m²
(State thickness and cement content)
| PE.02 | Texturing and curing of concrete
pavement:
|  | .01 | Wire-brush texturing |  | m²
|  | .02 | Curing |  | m²
| PE.03 | Variation in the rate of application of
|  | the curing compound |  |  | litre | - |  | rate only
| PE.04 | Joints:
|  | .01 | Expansion joints complete (excluding
|  |  | dowels) |  | m
|  | .02 | Longitudinal hinge joints:
|  |  | .01 | Sawn hinge joints (unsealed) | m
|  |  | .02 | Sawn hinge joints (sealed) | m
|  | .03 | Transverse contraction joints:
|  |  | .01 | Sawn contraction joints (sealed)
completed in a single operation
|  |  |  | (width as shown on Drawings) | m
|  |  | .02 | Sawn contraction joints (sealed)
completed in two separate
operations (width as shown on
|  |  |  | Drawings) | m
|  |  | .03 | Sawn contraction joints (unsealed) | m
|  | .04 | Dowel bars (mild steel) . . . . . mm dia
|  |  | x . . . . . mm long |  | number
|  | .05 | Tie bars . . . . . mm dia x . . . . . mm
|  |  | long |  | number
(State dia and length)
1200 PE | Carried forward
PARTICULAR SPECIFICATION PE
PAYMENT
REFERS | ITEM |  |  | DESCRIPTION | UNIT | QUAN- | RATE | AMOUNT
TO | NO |  |  |  |  | TITY
Brought forward
| PE.04 | .06 | End caps for dowels at expansion
| (cont) |  | joints |  | number
|  | .07 | Forming and sealing of joints between
|  |  | asphalt and concrete pavement |  | m
| PE.05 | Coring and testing of cores:
|  | .01 | 100 mm cores drilled from pavement |  | number
|  | .02 | 150 mm cores drilled from pavement
|  |  | and tested for compressive strength |  | number
| PE.06 | Repairing cracks:
|  | .01 | By the injection of epoxy resin |  | m
|  | .02 | By routing and sealing with cold-
|  |  | applied liquid sealant |  | m
| PE.07 | Breaking up, removing and replacing
|  | defective slabs |  |  | m²
SABS | PE.08 | Scheduled reinforcement items:
1200 G
8.3.1 |  | .01 | Mild steel |  | t
|  | .02 | High-tensile steel |  | t
|  | .03 | High-tensile welded mesh, ref no . . . . . . . |  | m²
TOTAL PARTICULAR SPECIFICATION PE CARRIED TO SUMMARY

## PART PH (hidden)
PARTICULAR SPECIFICATION PH
PAYMENT
REFERS | ITEM |  |  | DESCRIPTION | UNIT | QUAN- | RATE | AMOUNT
TO | NO |  |  |  |  | TITY
PH 07 |  | SUBMERSIBLE PROGRESSING
CABITY PUMPS
| PH.01 | Supply and delivery of submersible
progressing pumping equipment:
|  | (a) | ……………………………………………..
…………………………………………….:
(Give description of borehole)
|  |  | (i) | Pump unit | number
|  |  | (ii) | Pulley head and base frame | number
|  |  | (iii) | Rising pipe | m
|  |  | (iv) | Rising pump shaft | m
|  | (b) | ……………………………………………..
…………………………………………….:
(Give description of borehole)
|  |  | (i) | Pump unit | number
|  |  | (ii) | Pulley head and base frame | number
|  |  | (iii) | Rising pipe | m
|  |  | (iv) | Rising pump shaft | m
|  | (c) | ……………………………………………..
…………………………………………….:
(Give description of borehole)
|  |  | (i) | Pump unit | number
|  |  | (ii) | Pulley head and base frame | number
|  |  | (iii) | Rising pipe | m
|  |  | (iv) | Rising pump shaft | m
1200 PH | Carried forward
PARTICULAR SPECIFICATION PH
PAYMENT
REFERS | ITEM |  |  | DESCRIPTION | UNIT | QUAN- | RATE | AMOUNT
TO | NO |  |  |  |  | TITY
Brought forward
| PH.02 | Installation of submersible progressing
cavity pumping equipment:
|  | (a) | ……………………………………………..
…………………………………………….:
(Give description of borehole)
|  |  | (i) | Pump unit | number
|  |  | (ii) | Pulley head and base frame | number
|  |  | (iii) | Rising pipe | m
|  |  | (iv) | Rising pump shaft | m
|  | (b) | ……………………………………………..
…………………………………………….:
(Give description of borehole)
|  |  | (i) | Pump unit | number
|  |  | (ii) | Pulley head and base frame | number
|  |  | (iii) | Rising pipe | m
|  |  | (iv) | Rising pump shaft | m
|  | (c) | ……………………………………………..
…………………………………………….:
(Give description of borehole)
|  |  | (i) | Pump unit | number
|  |  | (ii) | Pulley head and base frame | number
|  |  | (iii) | Rising pipe | m
|  |  | (iv) | Rising pump shaft | m
| PH.03 | Removal of existing equipment from
|  | borehole |  |  | number
TOTAL PARTICULAR SPECIFICATION PH CARRIED TO SUMMARY

## PART PG (hidden)
PARTICULAR SPECIFICATION PG
PAYMENT
REFERS | ITEM |  |  | DESCRIPTION | UNIT | QUAN- | RATE | AMOUNT
TO | NO |  |  |  |  | TITY
PG 10 |  | CHLORINATION INSTALLATION
| PG.01 | Supply and delivery of gas
chlorination equipment:
|  | (a) | Gas cylinder stations |  | number
|  | (b) | Mass meters |  | number
|  | (c) | Controllers (chlorinators) |  | number
|  | (d) | Injectors |  | number
|  | (e) | Gas pipework system as shown on
|  |  | the Drawings |  | number
|  | (f) | Water pipework system as shown
|  |  | on the Drawings |  | number
|  | (g) | Set of safety equipment, including:
|  |  | (i) | 2 sets of eyewear protection
|  |  |  | goggles | number
|  |  | (ii) | 2 sets of protective skin wear | number
|  |  | (iii) | 2 pairs protective footwear | number
|  |  | (iv) | 2 emergency repirators, including
breathing cartridges for both sets,
with expiry dates falling after that
of the end of the Defects Liability
|  |  |  | Period | number
| PG.02 | Installation, testing and commissioning
|  | of gas chlorination equipment |  |  | number
TOTAL PARTICULAR SPECIFICATION PG CARRIED TO SUMMARY

## PART PI (hidden)
PARTICULAR SPECIFICATION PI
PAYMENT
REFERS | ITEM |  |  | DESCRIPTION | UNIT | QUAN- | RATE | AMOUNT
TO | NO |  |  |  |  | TITY
PI 09 |  | DRY-WELL PUMPING EQUIPMENT
| PI.01 | Supply and delivery of dry-well
pumping equipment:
|  | (a) | The pump unit |  | number
|  | (b) | The required prime mover |  | number
|  | (c) | Power transmission coupling |  | number
|  | (d) | All safety guards |  | number
|  | (e) | Pressure ports and all required
|  |  | bleeding screws and priming valves |  | number
|  | (f) | Suction and delivery side pressure
|  |  | gauges, if specified |  | number
|  | (g) | Pressure relief valves, where required |  | number
|  | (h) | Base frame, onto which the pump
|  |  | and prime mover shall be mounted |  | number
|  | (i) | All required fasteners holding down
bolts and auxiliary materials to render
|  |  | a complete and operational pump unit |  | number
|  | (j) | Drainage pipework |  | number
|  | (k) | Suction strainer |  | number
| PI.02 | Installation of dry-well pumping
equipment:
|  | (a) | The pump unit |  | number
|  | (b) | The required prime mover |  | number
|  | (c) | Power transmission coupling |  | number
|  | (d) | All safety guards |  | number
|  | (e) | Pressure ports and all required
|  |  | bleeding screws and priming valves |  | number
|  | (f) | Suction and delivery side pressure
|  |  | gauges, if specified |  | number
|  | (g) | Pressure relief valves, where required |  | number
1200 PI | Carried forward
PARTICULAR SPECIFICATION PI
PAYMENT
REFERS | ITEM |  |  | DESCRIPTION | UNIT | QUAN- | RATE | AMOUNT
TO | NO |  |  |  |  | TITY
Brought forward
| PI.02 | (h) | Base frame, onto which the pump
| (cont) |  | and prime mover shall be mounted |  | number
|  | (i) | All required fasteners holding down
bolts and auxiliary materials to render
|  |  | a complete and operational pump unit |  | number
|  | (j) | Drainage pipework |  | number
|  | (k) | Suction strainer |  | number
| PI.03 | Testing and commissioning of dry-well
pumping equipment:
|  | (a) | The pump unit |  | number
|  | (b) | The required prime mover |  | number
|  | (c) | Power transmission coupling |  | number
|  | (d) | All safety guards |  | number
|  | (e) | Pressure ports and all required
|  |  | bleeding screws and priming valves |  | number
|  | (f) | Suction and delivery side pressure
|  |  | gauges, if specified |  | number
|  | (g) | Pressure relief valves, where required |  | number
|  | (h) | Base frame, onto which the pump
|  |  | and prime mover shall be mounted |  | number
|  | (i) | All required fasteners holding down
bolts and auxiliary materials to render
|  |  | a complete and operational pump unit |  | number
|  | (j) | Drainage pipework |  | number
|  | (k) | Suction strainer |  | number
TOTAL PARTICULAR SPECIFICATION PI CARRIED TO SUMMARY

## PART PJ (hidden)
PARTICULAR SPECIFICATION PJ
PAYMENT
REFERS | ITEM |  |  | DESCRIPTION | UNIT | QUAN- | RATE | AMOUNT
TO | NO |  |  |  |  | TITY
PJ 03 |  | SUBMERSIBLE PUMPING EQUIPMENT
| PJ.01 | Supply and delivery of submersible
borehole pumps:
|  | (a) | …………………………………………….. |  | number
……………………………………………..
|  | (b) | …………………………………………….. |  | number
……………………………………………..
|  | (c) | …………………………………………….. |  | number
……………………………………………..
(Give pump description)
| PJ.02 | Installation of submersible borehole
pumps:
|  | (a) | …………………………………………….. |  | number
……………………………………………..
|  | (b) | …………………………………………….. |  | number
……………………………………………..
|  | (c) | …………………………………………….. |  | number
……………………………………………..
(Give pump description)
| PJ.03 | Supply, deliver and install rising pipe
…………………………………………………..
|  | ………………………………………………….. |  |  | m
(Indicate dia and pressure class)
| PJ.04 | Remove existing equipment from
borehole and store on Site as directed
by the Engineer:
|  | (a) | …………………………………………….. |  | - | - | sum
……………………………………………..
|  | (b) | …………………………………………….. |  | - | - | sum
……………………………………………..
|  | (c) | …………………………………………….. |  | - | - | sum
……………………………………………..
(Give pump description)
TOTAL PARTICULAR SPECIFICATION PJ CARRIED TO SUMMARY

## PART PK (hidden)
PARTICULAR SPECIFICATION PK
PAYMENT
REFERS | ITEM |  | DESCRIPTION | UNIT | QUAN- | RATE | AMOUNT
TO | NO |  |  |  | TITY
PK 14 |  | DIESEL ENGINES
| PK.01 | Supply and deliver a diesel engine |  | number
| PK.02 | Install a diesel engine |  | number
| PK.03 | Testing and commissioning of a diesel
|  | engine |  | number
TOTAL PARTICULAR SPECIFICATION PK CARRIED TO SUMMARY

## PART PL (hidden)
PARTICULAR SPECIFICATION PL
PAYMENT
REFERS | ITEM |  | DESCRIPTION | UNIT | QUAN- | RATE | AMOUNT
TO | NO |  |  |  | TITY
PL 06 |  | MANUALLY OPERATED CHAIN HOISTS
| PL.01 | Supply and deliver of chain hoists |  | number
| PL.02 | Install, testing and commissioning of
|  | chain hoists |  | number
TOTAL PARTICULAR SPECIFICATION PL CARRIED TO SUMMARY

## PART PM (hidden)
PARTICULAR SPECIFICATION PM
PAYMENT
REFERS | ITEM |  | DESCRIPTION | UNIT | QUAN- | RATE | AMOUNT
TO | NO |  |  |  | TITY
PM 04 |  | OPERATION AND MAINTENANCE
MANUALS
| PM.01 | Compile and supply of Operation and
|  | Maintenance Manuals |  | - | lump | sum
TOTAL PARTICULAR SPECIFICATION PM CARRIED TO SUMMARY

## PART PN (hidden)
PARTICULAR SPECIFICATION PN
PAYMENT
REFERS | ITEM |  |  | DESCRIPTION | UNIT | QUAN- | RATE | AMOUNT
TO | NO |  |  |  |  | TITY
PN 03 |  | MEASURING INSTRUMENTS
| PN.01 | Supply and delivery of flow meters:
|  | (a) | Propeller, ………………………………..
|  |  | ……………………………………………. |  | number
(Indicate diameter)
| PN.02 | Install flow meters:
|  | (a) | Propeller, ………………………………..
|  |  | ……………………………………………. |  | number
(Indicate diameter)
| PN.03 | Commission flow meters:
|  | (a) | Propeller, ………………………………..
|  |  | ……………………………………………. |  | number
(Indicate diameter)
| PN.04 | Supply and installation of strainer
for protecting the flow meter:
|  | (a) | …………………………………………….
|  |  | ……………………………………………. |  | number
|  | (b) | …………………………………………….
|  |  | ……………………………………………. |  | number
|  | (c) | …………………………………………….
|  |  | ……………………………………………. |  | number
(State diameter and type)
TOTAL PARTICULAR SPECIFICATION PN CARRIED TO SUMMARY

## PART PO (hidden)
PARTICULAR SPECIFICATION PO
PAYMENT
REFERS | ITEM |  |  | DESCRIPTION | UNIT | QUAN- | RATE | AMOUNT
TO | NO |  |  |  |  | TITY
PO 05 |  | GEOMEMBRANE SHEETING
| PO.01 | Sheeting and lining:
|  | (a) | …………………………………………….
|  |  | ……………………………………………. |  | m²
|  | (b) | …………………………………………….
|  |  | ……………………………………………. |  | m²
|  | (c) | …………………………………………….
|  |  | ……………………………………………. |  | m²
(State type and areas to be lined)
| PO.02 | Vegetation destroyer:
|  | (a) | …………………………………………….
|  |  | ……………………………………………. |  | m²
|  | (b) | …………………………………………….
|  |  | ……………………………………………. |  | m²
|  | (c) | …………………………………………….
|  |  | ……………………………………………. |  | m²
(State type and areas to be treated)
TOTAL PARTICULAR SPECIFICATION PO CARRIED TO SUMMARY

## PART PS
PARTICULAR SPECIFICATION PS
PAYMENT
REFERS | ITEM |  | DESCRIPTION | UNIT | QUAN- | RATE | AMOUNT
TO | NO |  |  |  | TITY
PS 07 | 1 | ELECTRICAL INSTALLATION
| 1.1 | Provide Electrical Installation |  | PC Sum | 1 | 796900 | 796900
| TOTAL PARTICULAR SPECIFICATION PS CARRIED TO SUMMARY | [5 empty] | 796900

## LE
SECTION 1200 LE
PAYMENT
REFERS | ITEM |  |  | DESCRIPTION | UNIT | QUAN- | RATE | AMOUNT
TO | NO |  |  |  |  | TITY
SABS | 1 | STORMWATER DRAINAGE
1200 LE
8.2.1 | 1.1 | Supply,handle and lay Class 100D concrete pipes with I J joints( not exceeding 2m)
| 1.1.1 |  |  | 450mm diameter | m | 1 | Rate Only
| 1.1.2 |  |  | 750mm diameter | m | 1 | Rate Only
| 1.1.3 |  |  | 900mm diameter | m | 1 | Rate Only
8.2.8 | 1.2 | Supply and install manholes and the
like:
| 1.2.1 | .02 | Precast concrete manholes:
For 450mm concrete pipe(1-2m deep) according to detail, including earthworks(excavation) and foundation preparation(compaction)
[5 empty] | No | 1 | Rate Only
8.2.8 | 1.3 | Supply and install catchpits:
|  | .01 | Kerb inlets:
| 1.3.1 |  | .01 | Length 1-2m
|  |  |  | No . . . . . . . . . | No | 1 | Rate Only
| TOTAL SECTION 1200 LE CARRIED TO SUMMARY | [6 empty] | 0

## MJ
SECTION 1200 MJ
PAYMENT
REFERS | ITEM |  |  | DESCRIPTION | UNIT | QUAN- | RATE | AMOUNT
TO | NO |  |  |  |  | TITY
SABS | 1 | SEGMENTED PAVING
1200 MJ
PSMJ | 1.1 | Construction of paving complete:
8.2.2
| 1.1.1 | .01 | BR - Bosun ethnic 200 x 150 x 55mm red
[5 empty] | m² | 1 | Rate Only
| 1.1.2 | .02 | BS - Bosun ethnic 200 x 150 x 55mm sahara
1
[5 empty] | m² | 1 | Rate Only
| 1.1.3 | .03 | IG - Crazy E grey
[5 empty] | m² | 1 | Rate Only
| 1.1.4 | .03 | Jap slab |  | m² | 1 | Rate Only
TOTAL SECTION 1200 MJ CARRIED TO SUMMARY

## MM
SECTION 1200 MM
PAYMENT
REFERS | ITEM |  |  | DESCRIPTION | UNIT | QUAN- | RATE | AMOUNT
TO | NO |  |  |  |  | TITY
SABS | 1 | ANCILLARY ROADWORKS
1200 MM
8.2.5 | 1.1 | Reflector plates |  |  | number | 1 | Rate Only
| 1.2 | ROAD MARKINGS
8.4.1 | 1.2.1 | Proprietary brand road marking
material applied at nominal rate of
0,42 litre/m²:
| 1.2.1.1 | .01 | White lines (broken or unbroken):
| 1.2.1.1.1 |  | .01 | 100 mm wide | m | 1 | Rate Only
| 1.2.1.2 | .02 | Yellow lines (broken or unbroken):
| 1.2.1.2.1 |  | .01 | 100 mm wide | m | 1 | Rate Only
| TOTAL SECTION 1200 MM CARRIED TO SUMMARY | [6 empty] | 0

## SUMMARY
SUMMARY OF BILL OF QUANTITIES
ITEM |  | DESCRIPTION | AMOUNT
Tendered
ROAD WORKS
SECTION 1200 A | SECTION 1 : PRELIMINARY AND GENERAL |  | 1473823.86
SECTION 1200 C | SITE CLEARANCE |  | 0
SECTION 1200DM | EARTHWORKS (ROADS, SUBGRADE) |  | 0
SECTION 1200 G | CONCRETE (STRUCTURAL) |  | 0
SECTION 1200 ME | SECTION : SUBBASE |  | 0
SECTION 1200MH | ASPHALT BASE AND SURFACING
SECTION 1200MK | KERBING AND CHANNELLING |  | 0
PS 07 | ELECTRICAL INSTALLATION |  | 796900
TOTAL SCHEDULE A |  |  | 2270723.86
SUBTOTAL |  |  | 2270723.86
ADD 15% VAT |  |  | 340608.579
TOTAL SCHEDULE: CARRIED TO FORM OF OFFER |  |  | 2611332.439

## PART PT (hidden)
PARTICULAR SPECIFICATION PT
PAYMENT
REFERS | ITEM |  |  | DESCRIPTION | UNIT | QUAN- | RATE | AMOUNT
TO | NO |  |  |  |  | TITY
PT 09 |  | COMPACTION GROUTING
| PT.01 | Contractor's establishment on Site:
|  | (a) | Fixed charge |  | - | lump | sum
|  | (b) | Time-related charge |  | month
| PT.02 | Drilling setup:
|  | (a) | Move equipment to and setting it up
|  |  | at each hole to be drilled |  | number
|  | (b) | Move equipment to and setting it up
|  |  | at each hole to be redrilled |  | number
| PT.03 | Drilling, redrilling, installing tremie
|  | pipe and casing: |  |  | - | - | sum
|  | (a) | Drill 150 mm dia holes through any
|  |  | material |  | m
|  | (b) | Redrilling inside grouting hole, casing
|  |  | or tremie pipe |  | m
|  | (c) | Installing and removing of temporary
|  |  | casing |  | m
|  | (d) | Installing and removing of tremie pipe
|  |  | for grouting |  | m
| PT.04 | Unrecoverable casing and tremie pipe
left in hole:
|  | (a) | Unrecoverable casing left in hole |  | m
|  | (b) | Unrecoverable tremie pipe left in hole |  | m
| PT.05 | Connecting grouting equipment to
tremie pipe:
|  | (a) | Hook up |  | number
| PT.06 | Grouting of holes:
|  | (a) | Grout consistency 25 mm - 100 mm
|  |  | measured on "Colcrete Flowmeter" |  | m³
1200 PT | Carried forward
PARTICULAR SPECIFICATION PT
PAYMENT
REFERS | ITEM |  |  | DESCRIPTION | UNIT | QUAN- | RATE | AMOUNT
TO | NO |  |  |  |  | TITY
Brought forward
| PT.07 | Grouting materials:
|  | (a) | Ordinary Portland Cement |  | t
|  | (b) | Pulverised Fuel Ash (PFA) |  | t
|  | (c) | Mine slimes |  | t | - |  | rate only
|  | (d) | River sand |  | t
|  | (e) | Plaster sand |  | t
|  | (f) | Calcium chloride |  | kg | - |  | rate only
|  | (g) | Bentonite |  | t
|  | (h) | Polymer additive |  | litre
| PT.08 | Testing of grout:
|  | (a) | Consistency:
|  |  | (i) | Cube moulds | number
|  |  | (ii) | Slump testing equipment | number
|  |  | (iii) | Flow meter | number
TOTAL PARTICULAR SPECIFICATION PT CARRIED TO SUMMARY

## PART PU (hidden)
PARTICULAR SPECIFICATION PU
PAYMENT
REFERS | ITEM |  |  | DESCRIPTION | UNIT | QUAN- | RATE | AMOUNT
TO | NO |  |  |  |  | TITY
PU 03 |  | CATHODIC PROTECTION
| PU.01 | Stainless steel test posts |  |  | number
| PU.02 | Test points on:
|  | .01 | Test posts |  | number
|  | .02 | Valve or insulation chambers |  | number
| PU.03 | Bonding blocks with bridging pieces
|  | at cross bonds |  |  | number
| PU.04 | Bonding cables |  |  | m
| PU.05 | Cadwelds to bonding cables |  |  | number
| PU.06 | Concrete penetration joint with denso
sealing system to pipes with the
following nominal bores as shown on
Drawing No . . . . . . . . .:
|  | .01 | . . . . . . . mm dia |  | number
|  | .02 | . . . . . . . mm dia |  | number
|  | .03 | . . . . . . . mm dia |  | number
|  | .04 | . . . . . . . mm dia |  | number
* |  | (State dia and Dwg No)
| PU.07 | Insulation flange joint with insulating
gasket to pipes with the following
nominal bores as shown on Drawing
No . . . . . . . . .:
|  | .01 | . . . . . . . mm dia |  | number
|  | .02 | . . . . . . . mm dia |  | number
|  | .03 | . . . . . . . mm dia |  | number
|  | .04 | . . . . . . . mm dia |  | number
* |  | (State dia and Dwg No)
1200 PU | Carried forward
PARTICULAR SPECIFICATION PU
PAYMENT
REFERS | ITEM |  |  | DESCRIPTION | UNIT | QUAN- | RATE | AMOUNT
TO | NO |  |  |  |  | TITY
Brought forward
| PU.08 | Soil current investigations:
|  | .01 | Carried out by a Nominated
|  |  | Subcontractor |  | - | Prov | Sum | . . . . . . . . .00
|  | .02 | Add the Contractor's charges on the
|  |  | Provisional Sum |  | % | R. . . . . . . | . . . . . .%
| PU.09 | Provision for induced current including
groundbeds, transformers and cables:
|  | .01 | Carried out by a Nominated
|  |  | Subcontractor |  | - | Prov | Sum | . . . . . . . . .00
|  | .02 | Add the Contractor's charges on the
|  |  | Provisional Sum |  | % | R. . . . . . . | . . . . . .%
TOTAL PARTICULAR SPECIFICATION PU CARRIED TO SUMMARY