## Section A - P&Gs
Rate=G | JDA C/N001
<NewDataSet>· <xs:schema id="NewDataSet" xmlns="" xmlns:xs="http://www,w3,org/2001/XMLSchema" xmlns:msdata="urn:schemas-microsoft-com:xml-msdata">· <xs:element name="NewDataSet" msdata:IsDataSet="true" msdata:MainDataTable="SummaryItems" msdata:UseCurrentLocale="true">· <xs:complexType>· <xs:choice minOccurs="0" maxOccurs="unbounded">· <xs:element name="SummaryItems">· <xs:complexType>· <xs:sequence>· <xs:element name="ContractNo" type="xs:short" minOccurs="0" />· <xs:element name="ScheduleNo" type="xs:short" minOccurs="0" />· <xs:element name="SortNo" type="xs:short" minOccurs="0" />· <xs:element name="Item" type="xs:string" minOccurs="0" />· <xs:element name="SubTotalText" type="xs:string" minOccurs="0" />· <xs:element name="Description" type="xs:string" minOccurs="0" />· <xs:element name="CalcType" type="xs:string" minOccurs="0" />· <xs:element name="CalcValue" type="xs:double" minOccurs="0" />· <xs:element name="UseFirstSubTotal" type="xs:boolean" minOccurs="0" />· <xs:element name="ExclFromWorks" type="xs:boolean" minOccurs="0" />· <xs:element name="ExclFromProjected" type="xs:boolean" minOccurs="0" />· </xs:sequence>· </xs:complexType>· </xs:element>· </xs:choice>· </xs:complexType>· </xs:element>· </xs:schema>· <SummaryItems>· <ContractNo>1</ContractNo>· <ScheduleNo>1</ScheduleNo>· <SortNo>2</SortNo>· <Description>Add 15% VAT</Description>· <CalcType>%</CalcType>· <CalcValue>15</CalcValue>· <UseFirstSubTotal>false</UseFirstSubTotal>· <ExclFromWorks>false</ExclFromWorks>· <ExclFromProjected>false</ExclFromProjected>· </SummaryItems>· <SummaryItems>· <ContractNo>1</ContractNo>· <ScheduleNo>1</ScheduleNo>· <SortNo>1</SortNo>· <Description>Contingencies</Description>· <CalcType>%</CalcType>· <CalcValue>10</CalcValue>· <UseFirstSubTotal>false</UseFirstSubTotal>· <ExclFromWorks>false</ExclFromWorks>· <ExclFromProjected>false</ExclFromProjected>· </SummaryItems>·</NewDataSet> | SECTION A - PRELIMINARY AND GENERAL
| Section | LIC | Item Description | Unit | Quantity | Rate | Amount R
SECTION 1200
159 | 12.00 |  | GENERAL REQUIREMENTS AND PROVISIONS
2765 | B12.01 |  | Excavation for the exposing of, or searching of services:
2766 |  |  | (a) 0m up to and incuding 1m
2767 |  | LI | (i) Soft material | m³ | 750 |  | 0
2770 | B12.02 |  | Relocation and protection of existing services:
3610 |  |  | (a) Existing services to be relocated and or protected during construction | Prov sum | 1 | 1500000 | 1500000
2772 |  |  | (b) Handling cost and profit in respect of sub item B12,02 (a) above | % | 1500000 |  | 0
1759 | B12.03 |  | Construction of Survey Beacons
1760 |  |  | (a) Provisional Sum for new survey beacons to be constructed or for existing survey beacons to be protected during construction | Prov sum | 1 | 20000 | 20000
1761 |  |  | (b) Handling cost and profit in respect of sub item B12,03 (a) above | % | 20000 |  | 0
2810 | B12.04 |  | Health and Safety
2812 |  |  | (a) Fixed obligations for the preparation of risk assessments, safe work procedures, the project H & S file, the H & S plan and any other H & S matters that the contractor deems necessary, | L/sum | 1 |  | 0
2814 |  |  | (b) Fixed obligations for completing and checking the Project H & S file and handing over to the Client on completion of the works, | L/sum | 1 |  | 0
2816 |  |  | (c) Time related obligations for updating and amending the risk assessments, safe work procedures, the project H & S file, the H & S plan and full compliance with all H & S matters during the construction of the works under the contract, | month | 12 |  | 0
|  |  | Community Liason Officer (CLO) (Items included are remuneration, accredited EPWP training courses for selected labour, site office consumables and personal protective equipment.) | month | 12 |  | 0
Training
|  |  | (a) Technical skills | Prov sum | 1 | 300000 | 300000
|  |  | (c)Remuneration of workers undergoing training including wages | Prov sum | 1 | 60000 | 60000
|  |  | (d) Contractor's charge to allow for handling costs and profit in respect to sub item B12.04 (a) & ( c) | % | 360000 |  | 0
|  |  | (h)Training of Emerging Contractors | Prov Sum | 1 | 150000 | 150000
|  |  | (i) Contractor's charge to allow for handling costs and profit in (h) | % | 150000 |  | 0
| Total Carried Forward | [5 empty] | 2030000
101
JDA C/N001
SECTION A - PRELIMINARY AND GENERAL
| Section | LIC | Item Description | Unit | Quantity | Rate | Amount R
|  |  | SECTION 1200 |  |  |  | 2030000
198 | 12.00 |  | GENERAL REQUIREMENTS AND PROVISIONS
199 |  |  | Scope of Works Reserved for SMMEs Development
200
| B12.09 |  | Assisting Local Emerging Contractors | Prov Sum | 1 | 125000 | 125000
201
|  |  | (a) Contractor's handling costs and other charges | % | 125000 |  | 0
202
| B12/1500 |  | Accommodation of Traffic | Prov. Sum | 1 | 2584000 | 2584000
|  |  | SMMEs Preliminary & Generals | % | 2584000 |  | 0
|  |  | Contractor's handling costs and other charges in respect to Development of SMMEs item B12/23.00 | % | 2584000 |  | 0
| B12/2300 |  | Concrete Kerbing, Concrete Channeling, Chutes and Downpipes and Concrete linings for open drains | Prov. Sum | 1 | 875000 | 875000
|  |  | SMMEs Preliminary & Generals | % | 875000 |  | 0
|  |  | Contractor's handling costs and other charges in respect to Development of SMMEs item B12/23.00 | % | 875000 |  | 0
| B12/3300 |  | Mass Earthworks | Prov. Sum | 1 | 48600 | 48600
|  |  | SMMEs Preliminary & Generals | % | 48600 |  | 0
|  |  | Contractor's handling costs and other charges in respect to Development of SMMEs item B12/23.00 | % | 48600 |  | 0
| B12/5600 |  | Road Signs | Prov. Sum | 1 | 27550 | 27550
|  |  | SMMEs Preliminary & Generals | % | 27550 |  | 0
|  |  | Contractor's handling costs and other charges in respect to Development of SMMEs item B12/23.00 | % | 27550 |  | 0
| B12/5700 |  | Road Markings | Prov. Sum | 1 | 1534750 | 1534750
|  |  | SMMEs Preliminary & Generals | % | 1534750 |  | 0
|  |  | Contractor's handling costs and other charges in respect to Development of SMMEs item B12/23.00 | % | 1534750 |  | 0
| B12/7300 |  | Concrete Block Paving (Segmental) | Prov. Sum | 1 | 2318550 | 2318550
|  |  | SMMEs Preliminary & Generals | % | 2318550 |  | 0
|  |  | Contractor's handling costs and other charges in respect to Development of SMMEs item B12/23.00 | % | 2318550 |  | 0
| C12/1700 |  | Clearing and Grubbing | Prov. Sum | 1 | 203810 | 203810
|  |  | SMMEs Preliminary & Generals | % | 203810 |  | 0
|  |  | Contractor's handling costs and other charges in respect to Development of SMMEs item B12/17.00 | % | 203810 |  | 0
| C12/2100 |  | Drains | Prov. Sum | 1 | 202710 | 202710
|  |  | SMMEs Preliminary & Generals | % | 202710 |  | 0
|  |  | Contractor's handling costs and other charges in respect to Development of SMMEs item B12/21.00 | % | 202710 |  | 0
| C12/2200 |  | Prefabricated Culverts | Prov. Sum | 1 | 890935 | 890935
|  |  | SMMEs Preliminary & Generals | % | 890935 |  | 0
|  |  | Contractor's handling costs and other charges in respect to Development of SMMEs item B12/22.00 | % | 890935 |  | 0
| Total Carried Forward | [5 empty] | 10840905
102
JDA C/N001
SECTION A - PRELIMINARY AND GENERAL
| Section | LIC | Item Description | Unit | Quantity | Rate | Amount R
|  |  | SECTION 1200 |  |  |  | 10840905
| 12.00 |  | GENERAL REQUIREMENTS AND PROVISIONS
| C12/5600 |  | Road Signs | Prov. Sum | 1 | 223225 | 223225
|  |  | SMMEs Preliminary & Generals | % | 223225 |  | 0
|  |  | Contractor's handling costs and other charges in respect to Development of SMMEs item B12/56.00 | % | 223225 |  | 0
| C12/5700 |  | Road Marking | Prov. Sum | 1 | 28090 | 28090
|  |  | SMMEs Preliminary & Generals | % | 28090 |  | 0
|  |  | Contractor's handling costs and other charges in respect to Development of SMMEs item B12/57.00 | % | 28090 |  | 0
205
| C12/5800 |  | Landscaping and Planting Plants | Prov. Sum | 1 | 261695 | 261695
209 |  |  | SMMEs Preliminary & Generals | % | 261695 |  | 0
|  |  | Contractor's handling costs and other charges in respect to Development of SMMEs item B12/58.00 | % | 261695 |  | 0
215
| C12/7300 |  | Concrete Block Paving for Roads | Prov. Sum | 1 | 193585 | 193585
216 |  |  | SMMEs Preliminary & Generals | % | 193585 |  | 0
|  |  | Contractor's handling costs and other charges in respect to Development of SMMEs item B12/56.00 | % | 193585 |  | 0
217
| D12/1700 |  | Clearing and Grubbing | Prov. Sum | 1 | 349865 | 349865
218 |  |  | SMMEs Preliminary & Generals | % | 349865 |  | 0
|  |  | Contractor's handling costs and other charges in respect to Development of SMMEs item B12/17.00 | % | 349865 |  | 0
219
| D12/2100 |  | Drains | Prov. Sum | 1 | 143205 | 143205
220 |  |  | SMMEs Preliminary & Generals | % | 143205 |  | 0
|  |  | Contractor's handling costs and other charges in respect to Development of SMMEs item B12/21.00 | % | 143205 |  | 0
221
| D12/2200 |  | Prefabricated Culverts | Prov. Sum | 1 | 886785 | 886785
222 |  |  | SMMEs Preliminary & Generals | % | 886785 |  | 0
|  |  | Contractor's handling costs and other charges in respect to Development of SMMEs item B12/22.00 | % | 886785 |  | 0
223
| D12/5600 |  | Road Signs | Prov. Sum | 1 | 187650 | 187650
224 |  |  | SMMEs Preliminary & Generals | % | 187650 |  | 0
|  |  | Contractor's handling costs and other charges in respect to Development of SMMEs item B12/56.00 | % | 187650 |  | 0
233 | D12/5700 |  | Road Marking | Prov. Sum | 1 | 29090 | 29090
|  |  | SMMEs Preliminary & Generals | % | 29090 |  | 0
235 |  |  | Contractor's handling costs and other charges in respect to Development of SMMEs item B12/57.00 | % | 29090 |  | 0
238
| Total Carried Forward | [5 empty] | 13144095
239 |  |  | 103
JDA C/N001
240 | SECTION A - PRELIMINARY AND GENERAL
1774 | Section | LIC | Item Description | Unit | Quantity | Rate | Amount R
|  |  | SECTION 1200 |  |  |  | 13144095
1775 | 12.00 |  | GENERAL REQUIREMENTS AND PROVISIONS
| D12/5800 |  | Landscaping and Planting Plants | Prov. Sum | 1 | 213357 | 213357
|  |  | SMMEs Preliminary & Generals | % | 213357 |  | 0
|  |  | Contractor's handling costs and other charges in respect to Development of SMMEs item B12/58.00 | % | 213357 |  | 0
| D12/7300 |  | Concrete Block Paving for Roads | Prov. Sum | 1 | 227285 | 227285
|  |  | SMMEs Preliminary & Generals | % | 227285 |  | 0
|  |  | Contractor's handling costs and other charges in respect to Development of SMMEs item B12/56.00 | % | 227285 |  | 0
282
283
284
285
286
288
289
290
291
293
294
295
296
297
300
| Total Carried Forward To Summary | [5 empty] | 13584737
305 |  |  | 104
306 | JDA C/N001
SECTION A - PRELIMINARY AND GENERAL
308
| Number | LIC | Item Description | Unit | Quantity | Rate | Amount R
309 |  |  | SECTION 1300
| 13.00 |  | CONTRACTOR'S ESTABLISHMENT ON SITE AND GENERAL OBLIGATIONS
310
| 13.01 |  | Contractor's general obligations
311
|  |  | (a) Fixed obligations | L/sum | 1 |  | 0
312
|  |  | (b) Value-related obligations | L/sum | 1 |  | 0
313
|  |  | (c) Time-related obligations | month | 12 |  | 0
327
329
| Total Carried Forward To Summary | [5 empty] | 0
105
JDA C/N001
SECTION A - PRELIMINARY AND GENERAL
| Number | LIC | Item Description | Unit | Quantity | Rate | Amount R
SECTION 1400
| 14.00 |  | HOUSING, OFFICES AND LABORATORY FOR THE ENGINEER'S SITE PERSONNEL
| B14.01 |  | Office and laboratory accommodation
|  |  | (a) Offices (interior floor space only) | m² | 15 |  | 0
|  |  | (e) Ablution units | No | 2 |  | 0
| 14.02 |  | Office and laboratory furniture
|  |  | (a) Chairs | No | 6 |  | 0
|  |  | (d) Desks, complete with drawers and locks | No | 3 |  | 0
|  |  | (e) Drawing tables | No | 1 |  | 0
|  |  | (f) Conference tables | No | 1 |  | 0
| B14.03 |  | Office and laboratory fittings Installations and equipment
(a) Items measured by number
|  |  | (i) 220/250 volt power points | No | 3 |  | 0
|  |  | (ii) 400/231 volt 3-phase power points | No | 1 |  | 0
|  |  | (iii) Double 80 watt fluorescent light fittings complete with ballast and tubes | No | 2 |  | 0
|  |  | (iv) Double 55 watt fluorescent light fittings complete with ballast and tubes | No | 1 |  | 0
330 |  |  | (v) Single incandescent light fittings complete with 100 watt globes | No | 1 |  | 0
331 |  |  | (vi) Air conditioning units with 2,2 kW minimum capacity, mounted and with own power connection | No | 1 |  | 0
332 |  |  | (vii) Provision of telephone service, including the cost of calls in connection with contract administration and telephone rental. | PC sum | 1 | 5000 | 5000
|  |  | Contractor's handling costs and other charges in respect to above item B14.03(vii) | % | 5000 |  | 0
333 |  |  | (viii) Notice boards as specified by the Engineer | m² | 2 |  | 0
2879
2880
2881
| Total Carried Forward To Summary | [5 empty] | 5000
106
JDA C/N001
SECTION A - PRELIMINARY AND GENERAL
| Section |  | Description |  |  |  | Amount R
SUMMARY OF SECTIONS
| 1200 |  | GENERAL REQUIREMENTS AND PROVISIONS |  |  |  | 13584737
| 1300 |  | CONTRACTOR'S ESTABLISHMENT ON SITE AND GENERAL OBLIGATIONS |  |  |  | 0
| 1400 |  | HOUSING, OFFICES AND LABORATORY FOR THE ENGINEER'S SITE PERSONNEL |  |  |  | 5000
|  |  | SUBTOTAL |  |  |  | 13589737
|  |  | TOTAL CARRIED OVER TO SECTION G |  |  |  | 13589737
Note on A1: Item¦LIC¦Description¦Unit¦Qty¦Rate¦Amount§1¦Contract No. BMK 1598/2019§1¦Schedule 1§GENERAL REQUIREMENTS AND PROVISIONS¦CONTRACTOR'S ESTABLISHMENT ON SITE AND GENERAL OBLIGATIONS¦HOUSING, OFFICES AND LABORATORY FOR THE ENGINEER'S SITE PERSONNEL¦ACCOMODATION OF TRAFFIC¦OVERHAUL¦CLEARING AND GRUBBING¦DAYWORKS¦DRAINS¦PREFABRICATED CULVERTS¦CONCRETE KERBING, CONCRETE CHANNELLING, CHUTES AND DOWNPIPES, AND CONCRETE LININGS FOR OPEN DRAINS¦SELECTION, STOCKPILING AND BREAKING DOWN THE MATERIAL FROM BORROW PITS, CUTTINGS AND EXISTING PAVEMENT LAYERS, AND PLACING AND COMPACTING OF THE GRAVEL LAYERS¦MASS EARTHWORKS¦PAVEMENT LAYERS OF GRAVEL MATERIAL¦CRUSHED STONE BASE ¦PRIME COAT¦ASPHALT BASE AND SURFACING¦PITCHING, STONEWORK AND PROTECTION AGAINST EROSION¦GABIONS¦ROAD SIGNS¦ROAD MARKINGS¦LANDSCAPING AND PLANTING PLANTS¦FINISHING THE ROAD AND ROAD RESERVE AND TREATING OLD ROADS¦TESTING MATERIALS AND WORKMANSHIP
Note on A6: ¦1¦1¦1¦1¦1¦Null§
Note on A8: ¦1¦1¦1¦2¦1¦Null§
Note on A10: ¦1¦1¦1¦3¦1¦Null§
Note on A12: ¦1¦1¦1¦4¦1¦Null§
Note on A14: ¦1¦1¦1¦5¦1¦Null§
Note on A16: ¦1¦1¦1¦6¦1¦Null§
Note on A18: ¦1¦1¦1¦7¦1¦Null§PercPrevItem
Note on A20: ¦1¦1¦1¦8¦1¦Null§
Note on A22: ¦1¦1¦1¦9¦1¦Null§
Note on A24: ¦1¦1¦1¦10¦1¦Null§PercPrevItem
Note on A26: ¦1¦1¦1¦11¦1¦Null§
Note on A28: ¦1¦1¦1¦12¦1¦Null§
Note on A30: ¦1¦1¦1¦13¦1¦Null§
Note on A32: ¦1¦1¦1¦14¦1¦Null§
Note on A60: ¦1¦1¦2¦1¦1¦Null§SubSection
Note on A62: ¦1¦1¦2¦2¦1¦Null§
Note on A63: ¦1¦1¦2¦3¦1¦Null§
Note on A65: ¦1¦1¦2¦4¦1¦Null§
Note on A67: ¦1¦1¦2¦5¦1¦Null§
Note on A121: ¦1¦1¦3¦3¦1¦Null§
Note on A123: ¦1¦1¦3¦4¦1¦Null§
Note on A125: ¦1¦1¦3¦7¦1¦Null§
Note on A127: ¦1¦1¦3¦8¦1¦Null§
Note on A129: ¦1¦1¦3¦9¦1¦Null§
Note on A131: ¦1¦1¦3¦10¦1¦Null§
Note on A133: ¦1¦1¦3¦11¦1¦Null§
Note on A135: ¦1¦1¦3¦12¦1¦Null§
Note on A137: ¦1¦1¦3¦13¦1¦Null§
Note on A139: ¦1¦1¦3¦14¦1¦Null§
Note on A141: ¦1¦1¦3¦15¦1¦Null§
Note on A143: ¦1¦1¦3¦16¦1¦Null§
Note on A146: ¦1¦1¦3¦19¦1¦Null§
Note on A148: ¦1¦1¦3¦20¦1¦Null§
Note on A150: ¦1¦1¦3¦21¦1¦Null§
Note on A152: ¦1¦1¦3¦22¦1¦Null§
Note on A154: ¦1¦1¦3¦23¦1¦Null§PercPrevItem
Note on A156: ¦1¦1¦3¦24¦1¦Null§
Note on A158: ¦1¦1¦3¦25¦1¦Null§
Note on A168: ¦1¦1¦4¦1¦1¦Null§SubSection
Note on A170: ¦1¦1¦4¦2¦1¦Null§
Note on A172: ¦1¦1¦4¦3¦1¦Null§
Note on A174: ¦1¦1¦4¦4¦1¦Null§
Note on A176: ¦1¦1¦4¦5¦1¦Null§
Note on A178: ¦1¦1¦4¦6¦1¦Null§
Note on A180: ¦1¦1¦4¦7¦1¦Null§
Note on A182: ¦1¦1¦4¦8¦1¦Null§
Note on A184: ¦1¦1¦4¦9¦1¦Null§
Note on A186: ¦1¦1¦4¦10¦1¦Null§
Note on A188: ¦1¦1¦4¦11¦1¦Null§
Note on A190: ¦1¦1¦4¦12¦1¦Null§
Note on A192: ¦1¦1¦4¦13¦1¦Null§
Note on A194: ¦1¦1¦4¦14¦1¦Null§
Note on A196: ¦1¦1¦4¦15¦1¦Null§
Note on A198: ¦1¦1¦4¦16¦1¦Null§
Note on A199: ¦1¦1¦4¦17¦1¦Null§
Note on A201: ¦1¦1¦4¦18¦1¦Null§
Note on A203: ¦1¦1¦4¦19¦1¦Null§
Note on A205: ¦1¦1¦4¦20¦1¦Null§
Note on A207: ¦1¦1¦4¦21¦1¦Null§
Note on A209: ¦1¦1¦4¦22¦1¦Null§
Note on A211: ¦1¦1¦4¦23¦1¦Null§
Note on A229: ¦1¦1¦5¦1¦1¦Null§SubSection
Note on A231: ¦1¦1¦5¦2¦1¦Null§
Note on A295: ¦1¦1¦6¦1¦1¦Null§SubSection
Note on A297: ¦1¦1¦6¦2¦1¦Null§
Note on A299: ¦1¦1¦6¦3¦1¦Null§
Note on A303: ¦1¦1¦6¦4¦1¦Null§RateOnly
Note on A305: ¦1¦1¦6¦5¦1¦Null§
Note on A307: ¦1¦1¦6¦6¦1¦Null§
Note on A309: ¦1¦1¦6¦7¦1¦Null§

## Section B - Edith Cavell Rd
JDA C/N001
SECTION B - REHABILITATION OF ROAD PAVEMENTS AT EDITH CAVELL STREET
| Number | LIC | Item Description | Unit | Quantity | Rate | Amount R
SECTION 1500
| 15.00 |  | ACCOMMODATION OF TRAFFIC
| B15.01 |  | Accommodating traffic and maintaining temporary deviations, detours, barricades and signs. | Month | 12 |  | 0
| B15.03 | LI | Temporary traffic-control facilities
327
|  | LI | (a) Flagmen/ Traffic Controllers | Man-day | 2100 |  | 0
329
|  | LI | (b) Portable STOP and GO-RY signs | No | 8 |  | 0
(h) Delineators (DTG50J) (size indicated):
|  | LI | (1) Single | No | 100 |  | 0
|  | LI | (j) Traffic cones (size indicated) 700mm | No | 100 |  | 0
| 15.08 |  | Repairs, alterations and/or additions to existing roads used as temporary deviations | Prov sum | 1 | 100000 | 100000
|  |  | (a) Handling cost and profit in respect of sub item B15.08 above | % | 100000 |  | 0
| Total | [5 empty] | 100000
201
JDA C/N001
SECTION B - REHABILITATION OF ROAD PAVEMENTS AT EDITH CAVELL STREET
| Section | LIC | Item Description | Unit | Quantity | Rate | Amount R
SECTION 1800
| 18.00 |  | DAYWORKS
| B18.01 |  | Personnel during normal working hours:
|  |  | (i) Unskilled labour | hr | 1760 |  | 0
|  |  | (ii) Semi-skilled labour | hr | 880 |  | 0
|  |  | (iii) Skilled labour | hr | 880 |  | 0
330 |  |  | (iv) Ganger | hr | 880 |  | 0
331 | B18.02 |  | Personnel outside normal working hours:
332 |  |  | (a) Outside normal working hours and Saturdays:
333 |  |  | (i) Unskilled labour | hr | 1760 |  | 0
2879 |  |  | (ii) Semi-skilled labour | hr | 880 |  | 0
2880 |  |  | (iii) Skilled labour | hr | 880 |  | 0
2881 |  |  | (iv) Ganger | hr | 880 |  | 0
(b) Sundays and Public Holidays:
|  |  | (i) Unskilled labour | hr | 1760 |  | 0
|  |  | (ii) Semi-skilled labour | hr | 880 |  | 0
|  |  | (iii) Skilled labour | hr | 880 |  | 0
|  |  | (iv) Ganger | hr | 880 |  | 0
| B18.03 |  | Plant and Equipment:
|  |  | (i) Tracked Excavator (18-22 ton) | hr | 144 |  | 0
|  |  | (ii) Front end loader minimum power 90kW | hr | 144 |  | 0
|  |  | (iii) Backhoe loader (TLB) (7-8 ton) | hr | 144 |  | 0
|  |  | (iv) Grader (CAT 140G or equivalent) | hr | 144 |  | 0
|  |  | (v) Compressor plus two jackhammers and two paving breakers, including hoses and tools (7 m³/minute mass approximately 150 cpm) | hr | 144 |  | 0
| Total Carried Forward | [5 empty] | 0
202
JDA C/N001
SECTION B - REHABILITATION OF ROAD PAVEMENTS AT EDITH CAVELL STREET
| Number | LIC | Item Description | Unit | Quantity | Rate
|  |  | SECTION 1800 |  |  |  | 0
| 18.00 |  | DAYWORKS
| B18.03 |  | Plant and Equipment:
|  |  | (vi) Vibratory roller (10-14 ton, single drum, smooth) | hr | 144 |  | 0
|  |  | (vii) Static roller (11-13 ton) | hr | 144 |  | 0
|  |  | (viii) Pedestrian Roller (800-900 kg, 630 mm wide drum) | hr | 144 |  | 0
|  |  | (ix) Small compaction equipment (plate vibrator) | hr | 144 |  | 0
|  |  | (x) Pneumatic tyre roller (27 ton) | hr | 144 |  | 0
|  |  | (xi) Tipper Truck (10 m³) | hr | 144 |  | 0
|  |  | (xii) Water tanker (10 000 litre) | hr | 144 |  | 0
|  |  | (xiii) Concrete mixer (capacity 350 litre) | hr | 144 |  | 0
|  |  | (xiv) Generator (5 kVA) | hr | 144 |  | 0
|  |  | (xv) Low bed (30-40 ton) | hr | 144 |  | 0
| B18.04 |  | Materials:
2261 |  |  | (a) Procurement of materials | L/Sum | 1 |  | 0
2264 |  |  | (b) Contractor's handling costs, profit and all other charges in respect of sub-item B18.04(a) above | % | 0 |  | 0
2265 | B18.05 |  | Transport:
|  |  | (a) LDV | km | 1200 |  | 0
2266
|  |  | (b) Flatbed truck (including mobile crane with 5 ton capacity) | km | 1200 |  | 0
2267
|  |  | (c) Lowbed horse and trailer | km | 1200 |  | 0
2268
2269
2271
2775
2776
2777
| Total Carried Forward To Summary | [5 empty] | 0
2778 |  |  | 203
JDA C/N001
2779 | SECTION B - REHABILITATION OF ROAD PAVEMENTS AT EDITH CAVELL STREET
2780 | Number | LIC | Item Description | Unit | Quantity | Rate | Amount R
SECTION 2100
2781 | 21.00 |  | DRAINS
| 21.03 |  | Excavation for subsoil drainage systems:
2785
|  | LI | "(a) Excavating soft material situated within the following depth ranges below the surface level:"
2786
|  | LI | (i) 0 m up to 1,5 m | m³ | 1000 |  | 0
2789
|  | LI | (ii) 1.5 m up to 3,0 m | m³ | 500 |  | 0
2790
|  |  | "(b) Extra over subitem 21.03(a) for excavation in hard material, irrespective of depth" | m³ | 250 |  | 0
| 21.04 |  | Impermeable backfilling to subsoil drainage systems
|  |  | a) Selected fill material from excavations in pipe tenches | m³ | 500 |  | 0
| 21.06 | LI | Natural permeable material in subsoil drainage systems (crushed stone)
|  | LI | (b) Crushed stone obtained from commercial sources (19mm average diameter) | m³ | 600 |  | 0
| 21.07 |  | Natural permeable material in subsoil drainage systems (sand)
|  |  | (b) Sand from commercial sources | m³ | 500 |  | 0
| 21.08 |  | Pipes in subsoil drainage systems
|  |  | (c) Perforated Class 25 160mm diameter high density type poly-ethylene pressure (HDPE) pipes and fittings, complete with couplings, end caps, etc., complete | m | 750 |  | 0
| 21.09 |  | Polyethylene sheeting, 0.15mm thick, or similar approved material, for lining subsoil drainage systems | m² | 3000 |  | 0
| 21.1 |  | Synthetic-fibre filter fabric
|  |  | a) Geofabric filter blanket wrapped around stone encasing with 150mm side and 300mm end laps including stitching. | m² | 3000 |  | 0
| 21.17 |  | Test flushing of pipe subsoil drains | No | 12 |  | 0
| B21.18 |  | Excavation for the clearing of existing drainage systems
|  |  | (a) Manholes and inlet and outlet structures | m³ | 15 |  | 0
| B21/17.05 |  | Removal of sand, silt, roots, etc. (all causes) using high pressure water jetting equipment at +450Bar pressure for pipe diameter
|  |  | (i) 400mm dia pipe (Class 100D) | m | 300 |  | 0
348
|  |  | (ii) 450mm dia pipe (Class 100D) | m | 400 |  | 0
2799
|  |  | (iii) 500mm dia pipe (class 100D) | m | 300 |  | 0
2800
|  |  | (iv) 900mm dia (Class 100D) | m | 200 |  | 0
2801
356
357
358 | Total Carried Forward To Summary | [5 empty] | 0
204
364 | JDA C/N001
SECTION B - REHABILITATION OF ROAD PAVEMENTS AT EDITH CAVELL STREET
368
| Number | LIC | Item Description | Unit | Quantity | Rate | Amount R
371 |  |  | SECTION 2300
| 22.00 | LI | PREFABRICATED CULVERTS
376
Provision for the maintenance/ rehabilitation/ replacement of existing stormwater controls
380
| 22.17 |  | Manholes,catchpits,precast inlet and outlet structures complete
387 |  |  | (a) Manholes
402 |  |  | (1) Brick manholes complete as per typical detail JRA-SD-SWM-004
403 |  |  | (i) 1.0m to 1.5m deep | No | 8 |  | 0
412 |  |  | (ii) 1.5m to 2.0m deep | No | 6 |  | 0
413 |  |  | (iii) 2.0m to 3m deep | No | 4 |  | 0
417 |  |  | (iv) 3.0m to 4.5m deep | No | 4 |  | 0
(b) Catch pits and Kerb Inlets
(2) complete as per typical detail JRA-SD-SWM-001
|  |  | (i) 1.0m to 1.5m deep | No | 14 |  | 0
|  |  | (ii) 1.5, to 3.0m deep | No | 3 |  | 0
|  |  | (iii) 3.0m to 4.5m deep | No | 3 |  | 0
| B22.29 |  | CCTV conditional assessment of existing stormwater Lines
2889 |  |  | (i) 400mm dia pipe (Class 100D) | m | 300 |  | 0
2890 |  |  | (ii) 450mm dia pipe (Class 100D) | m | 400 |  | 0
2891 |  |  | (iii) 500mm dia pipe (class 100D) | m | 300 |  | 0
2892 |  |  | (iv) 900mm dia (Class 100D) | m | 200 |  | 0
2896
2897
3604
2952
2906
3605
2909
3038
3046
3049
| Total Carried Forward To Summary | [5 empty] | 0
3057 |  |  | 205
JDA C/N001
3606 | SECTION B - REHABILITATION OF ROAD PAVEMENTS AT EDITH CAVELL STREET
3607 | Number | LIC | Item Description | Unit | Quantity | Rate | Amount R
SECTION 2300
3138 | 23.00 | LI | CONCRETE KERBING, CONCRETE CHANNELLING, CHUTES AND DOWNPIPES, AND CONCRETE LININGS FOR OPEN DRAINS
2949 | 23.02 |  | Concrete kerbing-channelling combination
2950 |  |  | a) Fig 7 kerb-channel combination (rate includes the demolision, removal and disposal of existing kerbs) | m | 2500 |  | 0
3608
3609
2087
2825
2826
2217
2218
2837
2223
2828
2829
2831
2832
2834
2835
| Total | [5 empty] | 0
206
JDA C/N001
SECTION B - REHABILITATION OF ROAD PAVEMENTS AT EDITH CAVELL STREET
| Number | LIC | Item Description | Unit | Quantity | Rate | Amount R
SECTION 3300
| 32.00 |  | SELECTION, STOCKPILING AND BREAKING DOWN THE MATERIAL FROM BORROW PITS, CUTTINGS AND EXISTING PAVEMENT LAYERS, AND PLACING AND COMPACTING THE GRAVEL LAYERS
| 32.06 |  | Stockpiling of milled material material( bulking factor included)
(d)Milled Material
|  |  | (i)Material stock pilled within 2km radius of site | m³ | 1900 |  | 0
|  |  | (ii)Material stock pilled in excess of 2km radius of site | m³ | 1900 |  | 0
3554
3564
| Total Carried Forward To Summary | [5 empty] | 0
207
JDA C/N001
SECTION B - REHABILITATION OF ROAD PAVEMENTS AT EDITH CAVELL STREET
| Number | LIC | Item Description | Unit | Quantity | Rate | Amount R
SECTION 3300
| 33.00 |  | MASS EARTHWORKS
| 33.10 |  | Roadbed preparation and the compaction of material
|  |  | (b) Compaction to 93% of modified AASHTO density | m³ | 810 |  | 0
928
929
930
2882
932
936
937
938
941
942
943
920
947
951
952
953 | Total | [5 empty] | 0
208
959 | JDA C/N001
SECTION B - REHABILITATION OF ROAD PAVEMENTS AT EDITH CAVELL STREET
961
| Number | LIC | Item Description | Unit | Quantity | Rate | Amount R
964 |  |  | SECTION 3400
| 34.00 |  | PAVEMENT LAYERS OF GRAVEL MATERIAL
965
| 34.03 |  | Pavement layers constructed from gravel obtained from existing pavement layers:
974
(f) Gravel subbase (chemically stabilized material) compacted to 95% of modified AASHTO density, using:
|  |  | (ii) Cemented material (Lower Subbase 150mm thickness) | m³ | 950 |  | 0
|  |  | (iii) Cemented material (Upper Subbase 150mm thickness) | m³ | 950 |  | 0
993
2883
2884
2885
2886
2887
| Total Carried Forward To Summary | [5 empty] | 0
209
JDA C/N001
SECTION B - REHABILITATION OF ROAD PAVEMENTS AT EDITH CAVELL STREET
| Number | LIC | Item Description | Unit | Quantity | Rate | Amount R
SECTION 3500
| 35.00 |  | STABILIZATION
| 35.01 |  | Chemical stabilisation extra over unstabilised compacted layers
(b) Sub-base
|  |  | (iii) 300mm thickness | m³ | 1900 |  | 0
| 35.02 |  | Chemical stabilizing agent:
|  |  | (a) Ordinary portland cement | t | 150 |  | 0
1211
1212
1185
1186
| Total Carried Forward To Summary | [5 empty] | 0
210
JDA C/N001
SECTION B - REHABILITATION OF ROAD PAVEMENTS AT EDITH CAVELL STREET
| Number | LIC | Item Description | Unit | Quantity | Rate | Amount R
SECTION 3800
| 38.00 |  | BREAKING UP EXISTING PAVEMENT LAYERS
| 38.02 |  | Milling out existing bituminous material with an average milling depth:
|  |  | (a) Not exceeding 30 mm | m³ | 150 |  | 0
|  |  | (c) Exceeding 60 mm | m³ | 1000 |  | 0
| 38.03 |  | Milling out cemented material:
|  |  | (b) Average milling depth exceeding 50mm but not exceeding 100mm: | m³ | 400 |  | 0
| 38.04 |  | Excavating and spoiling material from an existing pavement and/or the underlying fill:
|  |  | (b) Cemented material | m³ | 400 |  | 0
|  |  | (d) Bituminous material (RAP) | m³ | 1150 |  | 0
| B38.13 |  | Excavating milled stabilized material to stockpile and back to the road again | m² | 1900 |  | 0
| B38.14 |  | Providing the milling machine on the site | Lump sum | 1 |  | 0
| 38.15 |  | Moving the milling machine on the site for a distance exceeding 1.0km | No | 2 |  | 0
1273
| Total Carried Forward To Summary | [5 empty] | 0
211
JDA C/N001
SECTION B - REHABILITATION OF ROAD PAVEMENTS AT EDITH CAVELL STREET
| Number | LIC | Item Description | Unit | Quantity | Rate | Amount R
SECTION 3900
| 39.00 |  | PATCHING AND REPAIRING EDGE BREAKS
| 39.02 |  | Excavation in existing pavements for patching in :
(a) Asphalt layers
|  |  | (2) Exceeding 5 m² but not exceeding 100 m² | t | 50 |  | 0
1281
1282
1283
1284
1285
| Total Carried Forward To Summary | [5 empty] | 0
212
JDA C/N001
SECTION B - REHABILITATION OF ROAD PAVEMENTS AT EDITH CAVELL STREET
| Number | LIC | Item Description | Unit | Quantity | Rate | Amount R
SECTION 4100
| 41.00 | LI | PRIME COAT
| 41.01 |  | Prime Coat
|  |  | (c) MC-30 Cut Back Bitumen | litre | 4532 |  | 0
1451
1427
1431
| Total Carried Forward To Summary | [5 empty] | 0
213
JDA C/N001
SECTION B - REHABILITATION OF ROAD PAVEMENTS AT EDITH CAVELL STREET
| Number | LIC | Item Description | Unit | Quantity | Rate | Amount R
SECTION 4200
| 42.00 | LI | ASPHALT BASE AND SURFACING
| 42.04 |  | Tack coat of 30% stable-grade emulsion | litre | 5830 |  | 0
| 42.11 |  | Asphalt layer constructed for rehabilitation purposes in accordance with the provisions of subsubclauses 4213(f)(ii) or 4213(f)(iii):
(a) Base constructed with new asphalt (using SE-1 with a maximum stone size of 20mm)
|  |  | (i) Continuously graded, 80mm thick | t | 2530 |  | 0
(b) Surfacing or overlay constructed with new asphalt (AP-1 maximum stone size 14mm)
|  |  | (i) Continuously graded, 30mm thick | t | 360 |  | 0
|  |  | (i) Continuously graded, 50mm thick | t | 510 |  | 0
| 42.17 |  | Asphalt reinforcing - complete (PVA GRID 25mm x 25mm) | m² | 10600 |  | 0
2840
2857
2859
2861
2871
| Total Carried Forward To Summary | [5 empty] | 0
2872 |  |  | 214
JDA C/N001
2849 | SECTION B - REHABILITATION OF ROAD PAVEMENTS AT EDITH CAVELL STREET
2873 | Number | LIC | Item Description | Unit | Quantity | Rate | Amount R
SECTION 5600
2874 | 56.00 |  | ROAD SIGNS
| B56.01 |  | Road sign boards with painted or coloured semi-matt background, Symbols, lettering and borders in semi-matt black or in Class I retroreflective material, where the sign board is constructed from
(c) Prepainted galvanized steel plate (chromadek 1,6 mm thick or approved equivalent):
(1) Regulatory - Control signs
|  |  | (i) R1 | No | 4 |  | 0
|  |  | (i) R3 | No | 6 |  | 0
|  |  | (i) R4.1 | No | 1 |  | 0
(2) Regulatory - Command signs
|  |  | (i) R103 | No | 3 |  | 0
(3) Regulatory - Prohibitation signs
|  |  | (i) R212 | No | 1 |  | 0
|  |  | (ii) R213 | No | 3 |  | 0
(4) Regulatory - Reservation signs
|  |  | (i) R354 | No | 8 |  | 0
(5) Warning - Hazard Marker Signs
|  |  | (i) W402 | No | 3 |  | 0
1541
1542
1514
1515
1563
| Total | [5 empty] | 0
1566 |  |  | 215
JDA C/N001
1567 | SECTION B - REHABILITATION OF ROAD PAVEMENTS AT EDITH CAVELL STREET
1568 | Number | LIC | Item Description | Unit | Quantity | Rate | Amount R
SECTION 5700
1572 | 57.00 |  | ROAD MARKINGS
| 57.01 |  | Road marking paint:
1,5 mm Thick Thermo Plastic road marking applied according to manufacturers specifications
(a) White lines (broken or unbroken)
|  | LI | (1) 100 mm wide | km | 3 |  | 0
|  | LI | (2) 150 mm wide | km | 3 |  | 0
|  | LI | (3) 200 mm wide | km | 2 |  | 0
|  | LI | (4) 300 mm wide | km | 2 |  | 0
(b)Yellow/ Red lines ( broken or unbroken )
|  | LI | (1) 100 mm wide | km | 2 |  | 0
|  | LI | (2) 150 mm wide | km | 2 |  | 0
|  | LI | (3) 200 mm wide | km | 2 |  | 0
|  | LI | (4) 300 mm wide | km | 2 |  | 0
2,5 mm Thick Thermo Plastic road marking applied according to manufacturers specifications
|  |  | (1) 100 mm wide | km | 3 |  | 0
|  |  | (2) 150 mm wide | km | 3 |  | 0
|  |  | (3) 200 mm wide | km | 2 |  | 0
|  |  | (4) 300 mm wide | km | 2 |  | 0
|  |  | (d) White lettering and symbols | m² | 500 |  | 0
|  |  | (e) Yellow lettering and symbols | m² | 300 |  | 0
|  |  | (f) Transverse lines, painted island and arrestor bed markins (any colour) | m² | 50 |  | 0
|  |  | (g) Kerb markings (any colour) | m² | 50 |  | 0
|  |  | (h) Bus lane markings 1000mm wide (red) | km | 1 |  | 0
Direction arrows and general road marking
1610 |  |  | (a) RM7.2 | No | 3 |  | 0
1611 |  |  | (b) RM8.1 | No | 2 |  | 0
1612 |  |  | (c) RM8.2 | No | 7 |  | 0
1613 |  |  | (d) RM8.3 | No | 7 |  | 0
1590 |  |  | (e) RM8.4 | No | 5 |  | 0
1666
| Total Carried Forward | [5 empty] | 0
216
JDA C/N001
SECTION B - REHABILITATION OF ROAD PAVEMENTS AT EDITH CAVELL STREET
| Number | LIC | Item Description | Unit | Quantity | Rate | Amount R
|  |  | SECTION 5700 |  |  |  | 0
| 57.00 |  | ROAD MARKINGS
Direction arrows and general road marking
|  |  | (g) WM7.2 | No | 12 |  | 0
|  |  | (h) WM7.3 | No | 12 |  | 0
|  |  | (i) WM7.4 | No | 5 |  | 0
|  |  | (j) GM7 | No | 2 |  | 0
| B57.05 |  | Road studs and Rubble blocks
|  |  | ACD - or other approved - composite rumble blocks no: A2014/00840 size 263 x 85 x 60mm high fixed to asphalt surfacing complete to manufacturers specification (4,25 blocks/m) of yellow colour. | m | 800 |  | 0
1698
1671
3238
3237
3236 | Total | [5 empty] | 0
217
1678 | JDA C/N001
SECTION B - REHABILITATION OF ROAD PAVEMENTS AT EDITH CAVELL STREET
1682
| Number | LIC | Item Description | Unit | Quantity | Rate | Amount R
1684 |  |  | SECTION 5700/1
| 57.00/1 |  | TRAFFIC SIGNALLING
Provision to make allowance for Signal Design, Approval, Testing and Comissioning
|  |  | Traffic Signal Design and Installation up to Commissioning as per JRA Approved Proposed Design | Prov Sum | 1 | 2000000 | 2000000
|  |  | (a) Handling cost and profit in respect of sub item B57.00/1 above | % | 2000000 |  | 0
1729
1730
1732
| Total Carried Forward To Summary | [5 empty] | 2000000
218
JDA C/N001
SECTION B - REHABILITATION OF ROAD PAVEMENTS AT EDITH CAVELL STREET
| Number | LIC | Item Description | Unit | Quantity | Rate | Amount R
SECTION 5900
| 59.00 |  | FINISHING THE ROAD AND ROAD RESERVE AND TREATING OLD ROADS
Finishing the road and road reserve:
|  |  | (a) Dual carriageway road | km | 2 |  | 0
1752
2754
| Total Carried Forward To Summary | [5 empty] | 0
219
JDA C/N001
SECTION B - REHABILITATION OF ROAD PAVEMENTS AT EDITH CAVELL STREET
| Number | LIC | Item Description | Unit | Quantity | Rate | Amount R
SECTION 7300
| 73.00 |  | CONCRETE BLOCK PAVING (SEGMENTAL)
| B73.01 |  | (a) Bedding Sand (25mm ± 5mm) | m² | 3900 |  | 0
|  |  | (b) Concrete paving blocks (segmental) 80mm thick for sidewalks | m² | 3900 |  | 0
| Total | [5 empty] | 0
220
JDA C/N001
SECTION B - REHABILITATION OF ROAD PAVEMENTS AT EDITH CAVELL STREET
| Number | LIC | Item Description | Unit | Quantity | Rate | Amount R
SECTION 8100
| 81.00 |  | TESTING MATERIALS AND WORKMANSHIP
| 81.02 |  | Other special tests requested by the engineer | Prov sum | 1 | 200000 | 200000
|  |  | (b) Handling cost and profit on respect of sub item 81,02 above | % | 200000 |  | 0
| Total Carried Forward To Summary | [5 empty] | 200000
221
JDA C/N001
SECTION B - REHABILITATION OF ROAD PAVEMENTS AT EDITH CAVELL STREET
| Section |  | Description |  |  |  | Amount R
SUMMARY OF SECTIONS
| 1500 |  | ACCOMODATION OF TRAFFIC |  |  |  | Included
| 1800 |  | DAYWORKS |  |  |  | 0
| 2100 |  | DRAINS |  |  |  | 0
| 2200 |  | PREFABRICATED CULVERTS |  |  |  | 0
| 2300 |  | CONCRETE KERBING, CONCRETE CHANNELLING, CHUTES AND DOWNPIPES, AND CONCRETE LININGS FOR OPEN DRAINS |  |  |  | Included
| 3200 |  | SELECTION, STOCKPILING AND BREAKING DOWN THE MATERIAL FROM BORROW PITS, CUTTINGS AND EXISTING PAVEMENT LAYERS, AND PLACING AND COMPACTING THE GRAVEL LAYERS |  |  |  | 0
| 3300 |  | MASS EARTHWORKS |  |  |  | Included
| 3400 |  | PAVEMENT LAYERS OF GRAVEL MATERIAL |  |  |  | 0
| 3500 |  | STABILIZATION |  |  |  | 0
| 3800 |  | BREAKING UP EXISTING PAVEMENT LAYERS |  |  |  | 0
| 3900 |  | PATCHING AND REPAIRING EDGE BREAKS |  |  |  | 0
| 4100 |  | PRIME COAT |  |  |  | 0
| 4200 |  | ASPHALT BASE AND SURFACING |  |  |  | 0
| 5600 |  | ROAD SIGNS |  |  |  | Included
| 5700 |  | ROAD MARKINGS |  |  |  | Included
| 5700/1 |  | TRAFFIC SIGNALS |  |  |  | 2000000
| 5900 |  | FINISHING THE ROAD AND ROAD RESERVE AND TREATING OLD ROADS |  |  |  | 0
| 7300 |  | CONCRETE BLOCK PAVING (SEGMENTAL) |  |  |  | Included
| 8100 |  | TESTING MATERIALS AND WORKMANSHIP |  |  |  | 200000
|  |  | SUBTOTAL |  |  |  | 2200000
|  |  | TOTAL CARRIED OVER TO SECTION G |  |  |  | 2200000
Note on A11: ¦1¦1¦5¦1¦1¦Null§SubSection
Note on A13: ¦1¦1¦5¦2¦1¦Null§
Note on A78: ¦1¦1¦6¦1¦1¦Null§SubSection
Note on A80: ¦1¦1¦6¦2¦1¦Null§
Note on A82: ¦1¦1¦6¦3¦1¦Null§
Note on A84: ¦1¦1¦6¦4¦1¦Null§RateOnly
Note on A86: ¦1¦1¦6¦5¦1¦Null§
Note on A88: ¦1¦1¦6¦6¦1¦Null§
Note on A90: ¦1¦1¦6¦7¦1¦Null§
Note on A147: ¦1¦1¦7¦1¦1¦Null§
Note on A149: ¦1¦1¦7¦2¦1¦Null§
Note on A151: ¦1¦1¦7¦3¦1¦Null§
Note on A154: ¦1¦1¦7¦4¦1¦Null§
Note on A156: ¦1¦1¦7¦5¦1¦Null§
Note on A158: ¦1¦1¦7¦6¦1¦Null§
Note on A160: ¦1¦1¦7¦7¦1¦Null§
Note on A162: ¦1¦1¦7¦8¦1¦Null§
Note on A164: ¦1¦1¦7¦10¦1¦Null§
Note on A166: ¦1¦1¦7¦11¦1¦Null§
Note on A168: ¦1¦1¦7¦12¦1¦Null§
Note on A170: ¦1¦1¦7¦13¦1¦Null§
Note on A172: ¦1¦1¦7¦14¦1¦Null§
Note on A174: ¦1¦1¦7¦15¦1¦Null§
Note on A176: ¦1¦1¦7¦16¦1¦Null§
Note on A179: ¦1¦1¦7¦17¦1¦Null§
Note on A181: ¦1¦1¦7¦18¦1¦Null§
Note on A183: ¦1¦1¦7¦19¦1¦Null§
Note on A185: ¦1¦1¦7¦20¦1¦Null§
Note on A219: ¦1¦1¦8¦1¦1¦Null§SubSection
Note on A221: ¦1¦1¦8¦2¦1¦Null§
Note on A223: ¦1¦1¦8¦3¦1¦Null§
Note on A225: ¦1¦1¦8¦4¦1¦Null§
Note on A227: ¦1¦1¦8¦5¦1¦Null§
Note on A229: ¦1¦1¦8¦6¦1¦Null§
Note on A231: ¦1¦1¦8¦7¦1¦Null§
Note on A233: ¦1¦1¦8¦9¦1¦Null§
Note on A235: ¦1¦1¦8¦10¦1¦Null§
Note on A237: ¦1¦1¦8¦11¦1¦Null§
Note on A239: ¦1¦1¦8¦12¦1¦Null§
Note on A241: ¦1¦1¦8¦13¦1¦Null§
Note on A244: ¦1¦1¦8¦15¦1¦Null§
Note on A246: ¦1¦1¦8¦16¦1¦Null§
Note on A248: ¦1¦1¦8¦17¦1¦Null§
Note on A250: ¦1¦1¦8¦18¦1¦Null§
Note on A252: ¦1¦1¦8¦19¦1¦Null§
Note on A254: ¦1¦1¦8¦20¦1¦Null§
Note on A268: ¦1¦1¦9¦1¦1¦Null§SubSection
Note on A270: ¦1¦1¦9¦2¦1¦Null§
Note on A272: ¦1¦1¦9¦3¦1¦Null§
Note on A274: ¦1¦1¦9¦4¦1¦Null§
Note on A276: ¦1¦1¦9¦5¦1¦Null§
Note on A278: ¦1¦1¦9¦6¦1¦Null§
Note on A280: ¦1¦1¦9¦7¦1¦Null§
Note on A282: ¦1¦1¦9¦8¦1¦Null§
Note on A284: ¦1¦1¦9¦9¦1¦Null§
Note on A286: ¦1¦1¦9¦10¦1¦Null§
Note on A288: ¦1¦1¦9¦11¦1¦Null§
Note on A290: ¦1¦1¦9¦12¦1¦Null§
Note on A292: ¦1¦1¦9¦13¦1¦Null§
Note on A294: ¦1¦1¦9¦14¦1¦Null§
Note on A296: ¦1¦1¦9¦15¦1¦Null§
Note on A298: ¦1¦1¦9¦16¦1¦Null§
Note on A300: ¦1¦1¦9¦17¦1¦Null§
Note on A302: ¦1¦1¦9¦18¦1¦Null§
Note on A304: ¦1¦1¦9¦19¦1¦Null§
Note on A306: ¦1¦1¦9¦20¦1¦Null§
Note on A308: ¦1¦1¦9¦23¦1¦Null§
Note on A310: ¦1¦1¦9¦24¦1¦Null§
Note on A334: ¦1¦1¦10¦1¦1¦Null§SubSection
Note on A336: ¦1¦1¦10¦2¦1¦Null§
Note on A338: ¦1¦1¦10¦3¦1¦Null§
Note on A340: ¦1¦1¦10¦4¦1¦Null§
Note on A342: ¦1¦1¦10¦5¦1¦Null§
Note on A344: ¦1¦1¦10¦6¦1¦Null§
Note on A346: ¦1¦1¦10¦7¦1¦Null§
Note on A348: ¦1¦1¦10¦8¦1¦Null§
Note on A350: ¦1¦1¦10¦9¦1¦Null§
Note on A352: ¦1¦1¦10¦10¦1¦Null§
Note on A354: ¦1¦1¦10¦11¦1¦Null§
Note on A356: ¦1¦1¦10¦12¦1¦Null§
Note on A358: ¦1¦1¦10¦13¦1¦Null§
Note on A392: ¦1¦1¦11¦1¦1¦Null§SubSection
Note on A394: ¦1¦1¦11¦2¦1¦Null§
Note on A460: ¦1¦1¦12¦1¦1¦Null§SubSection
Note on A462: ¦1¦1¦12¦2¦1¦Null§
Note on A464: ¦1¦1¦12¦3¦1¦Null§
Note on A466: ¦1¦1¦12¦4¦1¦Null§
Note on A468: ¦1¦1¦12¦5¦1¦Null§
Note on A470: ¦1¦1¦12¦6¦1¦Null§
Note on A472: ¦1¦1¦12¦7¦1¦Null§
Note on A474: ¦1¦1¦12¦8¦1¦Null§
Note on A476: ¦1¦1¦12¦9¦1¦Null§
Note on A478: ¦1¦1¦12¦10¦1¦Null§
Note on A480: ¦1¦1¦12¦11¦1¦Null§
Note on A482: ¦1¦1¦12¦12¦1¦Null§
Note on A484: ¦1¦1¦12¦13¦1¦Null§
Note on A486: ¦1¦1¦12¦14¦1¦Null§
Note on A488: ¦1¦1¦12¦15¦1¦Null§
Note on A490: ¦1¦1¦12¦16¦1¦Null§
Note on A492: ¦1¦1¦12¦17¦1¦Null§
Note on A494: ¦1¦1¦12¦18¦1¦Null§
Note on A496: ¦1¦1¦12¦19¦1¦Null§
Note on A498: ¦1¦1¦12¦20¦1¦Null§
Note on A500: ¦1¦1¦12¦21¦1¦Null§
Note on A507: ¦1¦1¦13¦1¦1¦Null§SubSection
Note on A509: ¦1¦1¦13¦2¦1¦Null§
Note on A511: ¦1¦1¦13¦3¦1¦Null§
Note on A513: ¦1¦1¦13¦4¦1¦Null§
Note on A515: ¦1¦1¦13¦5¦1¦Null§
Note on A517: ¦1¦1¦13¦6¦1¦Null§
Note on A574: ¦1¦1¦14¦1¦1¦Null§SubSection
Note on A576: ¦1¦1¦14¦2¦1¦Null§
Note on A578: ¦1¦1¦14¦3¦1¦Null§
Note on A580: ¦1¦1¦14¦4¦1¦Null§
Note on A644: ¦1¦1¦15¦3¦1¦Null§
Note on A710: ¦1¦1¦16¦1¦1¦Null§SubSection
Note on A712: ¦1¦1¦16¦2¦1¦Null§
Note on A714: ¦1¦1¦16¦3¦1¦Null§
Note on A716: ¦1¦1¦16¦4¦1¦Null§
Note on A718: ¦1¦1¦16¦5¦1¦Null§
Note on A781: ¦1¦1¦17¦1¦1¦Null§SubSection
Note on A783: ¦1¦1¦17¦2¦1¦Null§
Note on A785: ¦1¦1¦17¦3¦1¦Null§
Note on A851: ¦1¦1¦18¦1¦1¦Null§SubSection
Note on A853: ¦1¦1¦18¦2¦1¦Null§
Note on A855: ¦1¦1¦18¦3¦1¦Null§
Note on A857: ¦1¦1¦18¦5¦1¦Null§
Note on A859: ¦1¦1¦18¦6¦1¦Null§
Note on A861: ¦1¦1¦18¦7¦1¦Null§
Note on A863: ¦1¦1¦18¦8¦1¦Null§
Note on A865: ¦1¦1¦18¦9¦1¦Null§
Note on A867: ¦1¦1¦18¦10¦1¦Null§
Note on A917: ¦1¦1¦19¦1¦1¦Null§SubSection
Note on A919: ¦1¦1¦19¦2¦1¦Null§
Note on A921: ¦1¦1¦19¦3¦1¦Null§
Note on A923: ¦1¦1¦19¦4¦1¦Null§
Note on A925: ¦1¦1¦19¦5¦1¦Null§
Note on A927: ¦1¦1¦19¦6¦1¦Null§
Note on A929: ¦1¦1¦19¦7¦1¦Null§
Note on A931: ¦1¦1¦19¦8¦1¦Null§
Note on A933: ¦1¦1¦19¦9¦1¦Null§
Note on A981: ¦1¦1¦20¦1¦1¦Null§SubSection
Note on A983: ¦1¦1¦20¦2¦1¦Null§
Note on A985: ¦1¦1¦20¦3¦1¦Null§
Note on A987: ¦1¦1¦20¦4¦1¦Null§
Note on A989: ¦1¦1¦20¦5¦1¦Null§
Note on A991: ¦1¦1¦20¦6¦1¦Null§
Note on A1050: ¦1¦1¦21¦1¦1¦Null§SubSection
Note on A1052: ¦1¦1¦21¦2¦1¦Null§
Note on A1054: ¦1¦1¦21¦3¦1¦Null§
Note on A1056: ¦1¦1¦21¦4¦1¦Null§
Note on A1058: ¦1¦1¦21¦5¦1¦Null§
Note on A1060: ¦1¦1¦21¦6¦1¦Null§
Note on A1062: ¦1¦1¦21¦7¦1¦Null§
Note on A1064: ¦1¦1¦21¦8¦1¦Null§
Note on A1114: ¦1¦1¦22¦1¦1¦Null§SubSection
Note on A1116: ¦1¦1¦22¦2¦1¦Null§
Note on A1118: ¦1¦1¦22¦3¦1¦Null§
Note on A1182: ¦1¦1¦23¦2¦1¦Null§
Note on A1184: ¦1¦1¦23¦3¦1¦Null§PercPrevItem

## Section C - Gandhi AlbertinaSis
Rate=G | JDA C/N001
<NewDataSet>· <xs:schema id="NewDataSet" xmlns="" xmlns:xs="http://www,w3,org/2001/XMLSchema" xmlns:msdata="urn:schemas-microsoft-com:xml-msdata">· <xs:element name="NewDataSet" msdata:IsDataSet="true" msdata:MainDataTable="SummaryItems" msdata:UseCurrentLocale="true">· <xs:complexType>· <xs:choice minOccurs="0" maxOccurs="unbounded">· <xs:element name="SummaryItems">· <xs:complexType>· <xs:sequence>· <xs:element name="ContractNo" type="xs:short" minOccurs="0" />· <xs:element name="ScheduleNo" type="xs:short" minOccurs="0" />· <xs:element name="SortNo" type="xs:short" minOccurs="0" />· <xs:element name="Item" type="xs:string" minOccurs="0" />· <xs:element name="SubTotalText" type="xs:string" minOccurs="0" />· <xs:element name="Description" type="xs:string" minOccurs="0" />· <xs:element name="CalcType" type="xs:string" minOccurs="0" />· <xs:element name="CalcValue" type="xs:double" minOccurs="0" />· <xs:element name="UseFirstSubTotal" type="xs:boolean" minOccurs="0" />· <xs:element name="ExclFromWorks" type="xs:boolean" minOccurs="0" />· <xs:element name="ExclFromProjected" type="xs:boolean" minOccurs="0" />· </xs:sequence>· </xs:complexType>· </xs:element>· </xs:choice>· </xs:complexType>· </xs:element>· </xs:schema>· <SummaryItems>· <ContractNo>1</ContractNo>· <ScheduleNo>1</ScheduleNo>· <SortNo>2</SortNo>· <Description>Add 15% VAT</Description>· <CalcType>%</CalcType>· <CalcValue>15</CalcValue>· <UseFirstSubTotal>false</UseFirstSubTotal>· <ExclFromWorks>false</ExclFromWorks>· <ExclFromProjected>false</ExclFromProjected>· </SummaryItems>· <SummaryItems>· <ContractNo>1</ContractNo>· <ScheduleNo>1</ScheduleNo>· <SortNo>1</SortNo>· <Description>Contingencies</Description>· <CalcType>%</CalcType>· <CalcValue>10</CalcValue>· <UseFirstSubTotal>false</UseFirstSubTotal>· <ExclFromWorks>false</ExclFromWorks>· <ExclFromProjected>false</ExclFromProjected>· </SummaryItems>·</NewDataSet> | SECTION C - ADDITIONAL SCOPE - GANDHI STATION - ALBERTINA SISULU
| Section | LIC | Item Description | Unit | Quantity | Rate | Amount R
SECTION 1700
159 | 1700 |  | CLEARING AND GRUBBING
2765 | B17.07 |  | Take up / demolish and remove from site, including carting away to designated spoilt site
2766 |  |  | d) Milling out existing bituminous material with a maximum thickness exceeding 60mm | m² | 3663 |  | 0
2767
2770
3610
2772
1759
1760
1761
2810
2812
2814
2816
| Total | [5 empty] | 0
301
JDA C/N001
SECTION C - ADDITIONAL SCOPE - GANDHI STATION - ALBERTINA SISULU
| Number | LIC | Item Description | Unit | Quantity | Rate | Amount R
SECTION 2100
| 21.00 |  | DRAINS
282
| 21.03 |  | Excavation for subsoil drainage systems:
283
"(a) Excavating soft material situated within the following depth ranges below the surface level:"
284
|  |  | (i) 0 m up to 1,5 m | m³ | 148 |  | 0
285
|  |  | (ii) 1.5 m up to 3,0 m | m³ | 106 |  | 0
286
|  |  | "(b) Extra over subitem 21.03(a) for excavation in hard material, irrespective of depth" | m³ | 51 |  | 0
288
| 21.04 |  | Impermeable backfilling to subsoil drainage systems
289
|  |  | a) Selected fill material from excavations in pipe tenches | m³ | 69 |  | 0
290
| 21.06 |  | Natural permeable material in subsoil drainage systems (crushed stone)
291
|  |  | (b) Crushed stone obtained from commercial sources (19mm average diameter) | m³ | 116 |  | 0
293
| 21.07 |  | Natural permeable material in subsoil drainage systems (sand)
294
|  |  | (b) Sand from commercial sources (G7 material) | m³ | 69 |  | 0
295
| 21.08 |  | Pipes in subsoil drainage systems
296
|  |  | (c) Perforated Class 25 160mm diameter high density type poly-ethylene pressure (HDPE) pipes and fittings, complete with couplings, end caps, etc., complete | m | 200 |  | 0
297
| 21.09 |  | Polyethylene sheeting, 0.15mm thick, or similar approved material, for lining subsoil drainage systems | m² | 760 |  | 0
300
| 21.1 |  | Synthetic-fibre filter fabric
305
|  |  | a) Geofabric filter blanket wrapped around stone encasing with 150mm side and 300mm end laps including stitching. | m² | 760 |  | 0
306
| 21.17 |  | Test flushing of pipe subsoil drains | No | 5 |  | 0
308
| 21.18 |  | Excavation for the clearing of existing drainage systems
309
|  |  | (a) Manholes and inlet and outlet structures | m³ | 10 |  | 0
310
311
312
313
| Total | [5 empty] | 0
302
JDA C/N001
SECTION C - ADDITIONAL SCOPE - GANDHI STATION - ALBERTINA SISULU
| Number | LIC | Item Description | Unit | Quantity | Rate | Amount R
SECTION 2200
| 2200 |  | PREFABRICATED CULVERTS
0
| 22.01 |  | Excavation:
|  | LI | (a) Excavating soft material situated within the following depth ranges below the surface:
327
|  | LI | (i) 0 m up to 1,5 m | m³ | 39 |  | 0
329
|  | LI | (ii) Exceeding 1,5 m and up to 3,0 m | m³ | 42 |  | 0
|  |  | (b) Extra over subitem 22.01(a) for excavation in hard material, irrespective of depth | m³ | 16 |  | 0
| 22.02 | LI | Backfilling:
|  | LI | (a) Using the excavated material | m³ | 28 |  | 0
|  |  | (b) Using imported selected G5 material | m³ | 53 |  | 0
(c) Extra over subitems 22.02(a) and (b) for soil cement backfilling
|  |  | (i) with 3% Cement | m³ | 41 |  | 0
| 22.03 |  | Concrete pipe culverts:
(a) On class C bedding
|  |  | (i) 350mm Diameter Class SC 100D load concrete non-pressure pipes, with spigot and socket ends jointed together with and including neoprene sealed joints | m | 26 |  | 0
| 22.07 |  | Cast in-situ concrete and formwork:
|  |  | (f) Services protection slab size 1500 x 900 x 150mm thick overall, with a mass not exceeding 500kg, manufactured using 30MPa/19mm reinforced concrete, with single layer mesh ref 391 installed 50mm from bottom, supplied complete with 4 No. R10 lifting hooks cast in top surface of slab in required position, including Class F2 surface finish formwork to bottom and sides, transporting, hoisting and placing in final position complete | No | 256 |  | 0
| 22.12 |  | Removing existing concrete, brickwork or masonry:
|  |  | (a) Plain concrete | m³ | 15 |  | 0
|  |  | (b) Reinforced concrete | m³ | 15 |  | 0
| Total | [5 empty] | 0
303
JDA C/N001
SECTION C - ADDITIONAL SCOPE - GANDHI STATION - ALBERTINA SISULU
| Number | LIC | Item Description | Unit | Quantity | Rate | Amount R
SECTION 3300
| 33.00 |  | MASS EARTHWORKS
| 33.01 |  | Note: All materials to include for free haul from source or to disposal site, to be located by the contractor, irrespective of the distance
Cut and borrow to fill, including unlimited free-haul:
(a) Material in compacted layer thickness of 200 mm and less:
2889
| 33.04 |  | (ii) Compacted to 93% of Maximun Dry Density | m³ | 249 |  | 0
2890
Cut to spoil including unlimited free haul. Material obtained from:
2891
|  |  | (a) Soft excavation (roadworks) | m³ | 2246 |  | 0
2892
|  |  | (a) Soft excavation (pavements) | m³ | 125 |  | 0
2896
|  |  | (b) Intermediate excavation | m³ | 225 |  | 0
2897
| 33.07 |  | (c) Hard excavation | m³ | 113 |  | 0
3604
Removal of unsuitable material (including unlimited free-haul):
2952
(a) In layer thicknesses exceeding 200 mm
2906
|  |  | (i) Stable material | m³ | 225 |  | 0
3605
|  |  | (c) Extra over for intermediate material | m³ | 23 |  | 0
2909
| 33.08 |  | (d) Extra over for hard material | m³ | 11 |  | 0
3038
Widening of cuts (extra over items 33.01,33.02 and 33.04):
3046
|  |  | (c) in all other materials | m³ | 225 |  | 0
3049
| 33.10 |  | Roadbed preparation and the compaction of material:
3057
|  |  | (a) Compaction to 90% of Mod AASHTO Maximum Density (roadworks) | m³ | 450 |  | 0
3606
|  |  | (a) Compaction to 90% of Mod AASHTO Maximum Density (pavements) | m³ | 125 |  | 0
3607
| 33.13 |  | Finishing-off cut and fill slopes, medians and interchange areas:
3138
|  |  | (a) Cut slopes | m² | 45 |  | 0
2949
|  |  | (b) Fill slopes | m² | 45 |  | 0
2950
|  |  | (c) Medians and interchange areas | m² | 360 |  | 0
3608
| 33.14 |  | Extra over item 33.01 for excavating material from the pavements and fills of existing roads:
3609
|  |  | (a) Non-cemented material | m³ | 125 |  | 0
|  |  | (b) Cemented material | m³ | 125 |  | 0
| Total Carried Forward To Summary | [5 empty] | 0
304
JDA C/N001
SECTION C - ADDITIONAL SCOPE - GANDHI STATION - ALBERTINA SISULU
| Number | LIC | Item Description | Unit | Quantity | Rate | Amount R
|  |  | SECTION 3300 |  |  |  | 0
| 33.00 |  | MASS EARTHWORKS
| 33.15 |  | Extra over item 33.14 for excavating in pavements and fills of existing roads in restricted areas in:
|  |  | (a) Non-cemented material | m³ | 125 |  | 0
|  |  | (b) Cemented material | m³ | 125 |  | 0
2087 | 33.18 |  | Extra over items 33.10, 33.11 and 33.12 for preparing and / or treating the roadbed and compacting material in restricted areas:
2825 |  |  | (a) Item 33.10 for roadbed preparation and the compaction of material (roadworks) | m³ | 450 |  | 0
2826 |  |  | (a) Item 33.10 for roadbed preparation and the compaction of material (pavements) | m³ | 125 |  | 0
| Total Carried Forward To Summary | [5 empty] | 0
305
JDA C/N001
SECTION C - ADDITIONAL SCOPE - GANDHI STATION - ALBERTINA SISULU
| Number | LIC | Item Description | Unit | Quantity | Rate | Amount R
SECTION 3400
| 34.00 |  | PAVEMENT LAYERS OF GRAVEL MATERIAL
| 34.01 |  | Pavement layers constructed from gravel taken from cut or borrow, including unlimited free-haul:
3554 |  |  | (a) Gravel selected layer compacted to:
3564 |  |  | (i) 93% of Mod AASHTO Density, using G7 material 150 mm thick (roadworks) | m³ | 450 |  | 0
|  |  | (i) 93% of Mod AASHTO Density, using G7 material 150 mm thick (pavements) | m³ | 125 |  | 0
(d) Gravel subbase (chemically stabilized material) compacted to:
|  |  | (iii) 96% of Mod AASHTO Density, using non-cemented G5 material 200 mm thick | m³ | 968 |  | 0
(g) Gravel shoulders wearing course Type 1 compacted to:
|  |  | (ii) 95% of Mod AASHTO Density 150 mm thick | m³ | 113 |  | 0
| B34.14 |  | Extra over item 34.01 for supply of gravel material from commercial sources (including overhaul) for the following pavement layers:
|  |  | (a) Gravel selected layer, G7 quality material (roadworks) | m³ | 450 |  | 0
|  |  | (a) Gravel selected layer, G7 quality material (pavement) | m³ | 125 |  | 0
|  |  | (b) Gravel subbase, G5 quality material | m³ | 968 |  | 0
|  |  | (c) Gravel wearing course, Type 1 | m³ | 113 |  | 0
| Total Carried Forward To Summary | [5 empty] | 0
306
JDA C/N001
SECTION C - ADDITIONAL SCOPE - GANDHI STATION - ALBERTINA SISULU
| Number | LIC | Item Description | Unit | Quantity | Rate | Amount R
SECTION 3500
| 35.00 |  | STABILIZATION
| 35.01 |  | Chemical stabilization extra over unstabilized compacted layers
(a) Subbase layers of
|  |  | (i) 200 mm thickness | m³ | 968 |  | 0
| 35.02 |  | Chemical stabilizing agent:
|  |  | (a) Ordinary Portland Cement | t | 68 |  | 0
| 35.04 |  | Provision and application of water for curing | kℓ | 97 |  | 0
| 35.05 |  | Curing by covering with subsequent layer (immediate placement on instruction of the Engineer) | m² | 3000 |  | 0
| 35.13 |  | Extra over items 35.01 and 35.07 for trial sections | m³ | 97 |  | 0
928
929
930
2882
932
936
937
938
941
942
943
920
947
951
952
953
959
961
964
965
974 | Total Carried Forward To Summary | [5 empty] | 0
307
JDA C/N001
SECTION C - ADDITIONAL SCOPE - GANDHI STATION - ALBERTINA SISULU
| Number | LIC | Item Description | Unit | Quantity | Rate | Amount R
SECTION 4100
| 41.00 |  | PRIME COAT
1211 | 41.01 |  | Prime coat:
1212 |  |  | (f) Bitumen emulsion bases prime | litre | 4285 |  | 0
1185 | 41.02 |  | Aggregate for blinding:
1186 |  |  | (i) BTB base compacted to 93% of Mod. RICE, 80 mm thick | m² | 1163 |  | 0
|  |  | (iI) EME base compacted to 94% of Mod. RICE, 90 mm thick | m² | 1838 |  | 0
| 41.03 |  | Extra over item 41.01 for applying the prime coat in areas accessible only to hand held equipment | litre | 428 |  | 0
| Total Carried Forward To Summary | [5 empty] | 0
308
JDA C/N001
SECTION C - ADDITIONAL SCOPE - GANDHI STATION - ALBERTINA SISULU
| Number | LIC | Item Description | Unit | Quantity | Rate | Amount R
SECTION 4200
| 42.00 | LI | ASPHALT BASE AND SURFACING
| 42.02 |  | Asphalt Surfacing:
(a) Continuously graded,
1273
|  |  | Apply 40mm (average) thick continuously graded asphalt surfacing using AP-1 (50/70 penetration grade) bitumen, including approved binder | m² | 3000 |  | 0
| 42.04 |  | Tack coat of 30% stable-grade emulsion | litre | 4285 |  | 0
| 42.05 |  | Binder variations
|  |  | (a) 50/70 Penetration Grade Bitumens | t | 14 |  | 0
| 42.08 |  | 100 mm cores in asphalt paving | No | 4 |  | 0
| 42.15 |  | Application of prime coat and/or tack coat to the edges of the layers | litre | 215 |  | 0
| B42.21 |  | Aggregate variations | t | 14 |  | 0
| B42.22 |  | Intersection of old with new, including tieing in of all layerworks and finishing flush top surface of asphalt | m | 135 |  | 0
| Total Carried Forward To Summary | [5 empty] | 0
309
JDA C/N001
SECTION C - ADDITIONAL SCOPE - GANDHI STATION - ALBERTINA SISULU
| Number | LIC | Item Description | Unit | Quantity | Rate | Amount R
SECTION 5600
| 56.00 |  | ROAD SIGNS
| 56.01 |  | Road sign boards with painted or coloured semi-matt background. Symbols, lettering and borders in semi-matt black or in Class 1 retro-reflective material, where the sign board is constructed from:
(c) Prepainted galvanized steel plate (chromadek 1,6mm thick or approved equivalent):
|  |  | (i) Area not exceeding 2 m² | m² | 49 |  | 0
|  |  | (ii) Area exceeding 2 m² but not 10 m² | m² | 25 |  | 0
| 56.02 |  | Extra over item 56.01 for using:
1281
(a) Background of retro-reflective material of:
1282
|  |  | (i) Class I (Engineering grade) | m² | 20 |  | 0
1283
|  |  | (iii) Class III (High-intensity grade) | m² | 54 |  | 0
1284
(b) Lettering, symbols, numbers, arrows, emblems and borders of retro- reflective material:
1285
|  |  | (ii) Class III | m² | 74 |  | 0
| 56.03 |  | Road sign supports (overhead road sign structures excluded):
(a) Steel tubing
|  |  | (i) 76mm Diameter x 5mm wall thickness galvanized circular hollow sections | t | 2 |  | 0
| 56.05 |  | Excavation and backfilling for road sign supports (not applicable to kilometre posts) | m³ | 16 |  | 0
| 56.06 |  | Extra over item 56.05 for cement-treated soil backfill | m³ | 16 |  | 0
| 56.08 |  | Dismantling, storing and re-erecting road signs with a surface area of (including grubbing up and removing concrete base, backfilling hole with suitable imported material from commercial sources and compacting in 150mm thick layers to a minimum of 93% Mod. AASHTO maximum density, including working in confined areas):
|  |  | (a) Up to 2 m² | No | 20 |  | 0
|  |  | (b) Exceeding 2 m² but not exceeding 10 m² | No | 5 |  | 0
| 56.09 |  | Dismantling and storing road signs with a surface area of (including grubbing up and removing concrete base, backfilling hole with suitable imported material from commercial sources and compacting in 150mm thick layers to a minimum of 93% Mod. AASHTO maximum density, including working in confined areas):
|  |  | (a) Up to 2 m² | No | 20 |  | 0
|  |  | (b) Exceeding 2 m² but not exceeding 10 m² | No | 5 |  | 0
| Total | [5 empty] | 0
310
JDA C/N001
SECTION C - ADDITIONAL SCOPE - GANDHI STATION - ALBERTINA SISULU
| Number | LIC | Item Description | Unit | Quantity | Rate | Amount R
SECTION 5700
| 57.00 |  | ROAD MARKINGS
| 57.02 |  | Retro-reflective road-marking paint:
|  |  | (d) White lettering and symbols | m² | 20 |  | 0
|  |  | (e) Yellow lettering and symbols | m² | 20 |  | 0
|  |  | (f) Transverse lines, painted island and arrestor bed markings (any color) | m² | 30 |  | 0
| 57.04 |  | Variations in rate of application:
|  |  | (a) White paint | ℓ | 10 |  | 0
1451
1427
1431
| Total | [5 empty] | 0
311
JDA C/N001
SECTION C - ADDITIONAL SCOPE - GANDHI STATION - ALBERTINA SISULU
| Number | LIC | Item Description | Unit | Quantity | Rate | Amount R
SECTION 5800
| 5800 |  | LANDSCAPING AND PLANTING PLANTS
| 58.09 |  | (a) Providing the trees and shrubs
|  |  | (i) Celtis Africana 4.55m high | No | 10 |  | 0
|  |  | (ii) Abelia postrata (4l container) | No | 20 |  | 0
|  |  | (iii) Agapanthus spp Blue (2l container) | No | 20 |  | 0
|  |  | (iv) Bauhinia galpinii (4l container) | No | 20 |  | 0
|  |  | (v) Plumbago auriculata (0,5l container) | No | 20 |  | 0
(b) Planting and establishing:
|  |  | (i) Trees | No | 10 |  | 0
|  |  | (ii) Shrubs | No | 80 |  | 0
2840 | B58.13 |  | Compost, lime and fertilizer:
2857 |  |  | (a) Compost in plant beds, holes for trees, shrubs, etc | m³ | 21 |  | 0
2859 | B58.14 |  | Benches, tables, etc.
2861 |  |  | Garden furniture with grey exposed aggregate finish to precast concrete components, including excavation, unreinforced concrete footings where applicable, backfilling and compacting, etc., complete
2871 |  |  | 3 Seater bench | No | 2 |  | 0
2872 |  |  | 17 Litre (155kg) waste bin size 490mm diameter x 760mm high | No | 4 |  | 0
2849 | B58.15 |  | Tree boxes
2873 |  |  | Tree boxes with grey exposed aggregate finish to precast concrete components, including excavation, unreinforced concrete footings where applicable, backfilling and compacting, etc., complete
2874 |  |  | 1000 x 1000 x 1000mm Tree box | No | 10 |  | 0
| Total | [5 empty] | 0
312
JDA C/N001
SECTION C - ADDITIONAL SCOPE - GANDHI STATION - ALBERTINA SISULU
| Number | LIC | Item Description | Unit | Quantity | Rate | Amount R
SECTION 5900
| 59.00 |  | FINISHING THE ROAD AND ROAD RESERVE AND TREATING OLD ROADS
Finishing the road and road reserve:
|  |  | (b) Single carriageway road | km | 1 |  | 0
1541
1542
1514
1515
1563
1566
1567
1568
1572
| Total Carried Forward To Summary | [5 empty] | 0
313
JDA C/N001
SECTION C - ADDITIONAL SCOPE - GANDHI STATION - ALBERTINA SISULU
| Number | LIC | Item Description | Unit | Quantity | Rate | Amount R
SECTION 7300
| 73.00 |  | CONCRETE BLOCK PAVING (SEGMENTAL)
| 73.01 |  | Concrete block paving:
(a) Supply and install the following paving, laid to falls in patterns on and including 50mm thick sand layer with joints filled in with sand, compacted with a vibration compactor
|  |  | (i) 80mm Thick red interlocking paving | m² | 39 |  | 0
|  |  | (ii) 80mm Thick grey interlocking paving | m² | 486 |  | 0
|  |  | (iii) 400 x 400 x 60mm Thick grey directional paving | m² | 11 |  | 0
|  |  | (iv) 35mm thick Stone black flagstone paving | m² | 17 |  | 0
(b) Cutting units to fit edge restraints:
|  |  | (i) Straight cutting of paving and remove to waste. | m | 178 |  | 0
|  |  | (ii) Raking cutting of paving and remove to waste. | m | 56 |  | 0
1610 |  |  | (iii) Circular cutting of paving and remove to waste. | m | 100 |  | 0
1611 | 73.03 |  | Provision of approved herbicide and ant poison:
1612 |  |  | Supply and lay approved weedkiller in strict accordance with the Manufacturer's instructions | m² | 553 |  | 0
1613
1590
1666
| Total | [5 empty] | 0
314
JDA C/N001
SECTION C - ADDITIONAL SCOPE - GANDHI STATION - ALBERTINA SISULU
| Number | LIC | Item Description | Unit | Quantity | Rate | Amount R
SECTION 8100
| 81.00 |  | TESTING MATERIALS AND WORKMANSHIP
| 81.02 |  | Other special tests requested by the Engineer:
|  |  | (a) Cost of testing | P C Sum | 1 | 15000 | 15000
|  |  | (b) Handling costs and profit in respect of subitem 81.02(a) | % | 15000 |  | 0
| 81.03 |  | Providing testing equipment:
|  |  | (a) Rolling straight-edge | No | 8 |  | 0
|  |  | (b) Core drill | No | 8 |  | 0
1698
1671
3238
3237
3236
1678
1682
1684
| Total Carried Forward To Summary | [5 empty] | 15000
315
JDA C/N001
SECTION C - ADDITIONAL SCOPE - GANDHI STATION - ALBERTINA SISULU
| Section |  | Description |  |  |  | Amount R
SUMMARY OF SECTIONS
| 1700 |  | CLEARING AND GRUBBING |  |  |  | Included
| 2100 |  | DRAINS |  |  |  | Included
| 2200 |  | PREFABRICATED CULVERTS |  |  |  | Included
| 3300 |  | MASS EARTHWORKS |  |  |  | 0
| 3400 |  | PAVEMENT LAYERS OF GRAVEL MATERIAL |  |  |  | 0
| 3500 |  | STABILIZATION |  |  |  | 0
| 4100 |  | PRIME COAT |  |  |  | 0
| 4200 |  | ASPHALT BASE AND SURFACING |  |  |  | 0
1729 | 5600 |  | ROAD SIGNS |  |  |  | Included
1730 | 5700 |  | ROAD MARKINGS |  |  |  | Included
1732 | 5800 |  | LANDSCAPING AND PLANTING PLANTS |  |  |  | Included
| 5900 |  | FINISHING THE ROAD AND ROAD RESERVE AND TREATING OLD ROADS |  |  |  | 0
| 7300 |  | CONCRETE BLOCK PAVING FOR ROADS |  |  |  | Included
| 8100 |  | TESTING MATERIALS AND WORKMANSHIP |  |  |  | 15000
|  |  | SUBTOTAL |  |  |  | 15000
|  |  | TOTAL CARRIED OVER TO SECTION G |  |  |  | 15000
1750
1752
2754
Note on A1: Item¦LIC¦Description¦Unit¦Qty¦Rate¦Amount§1¦Contract No. BMK 1598/2019§1¦Schedule 1§GENERAL REQUIREMENTS AND PROVISIONS¦CONTRACTOR'S ESTABLISHMENT ON SITE AND GENERAL OBLIGATIONS¦HOUSING, OFFICES AND LABORATORY FOR THE ENGINEER'S SITE PERSONNEL¦ACCOMODATION OF TRAFFIC¦OVERHAUL¦CLEARING AND GRUBBING¦DAYWORKS¦DRAINS¦PREFABRICATED CULVERTS¦CONCRETE KERBING, CONCRETE CHANNELLING, CHUTES AND DOWNPIPES, AND CONCRETE LININGS FOR OPEN DRAINS¦SELECTION, STOCKPILING AND BREAKING DOWN THE MATERIAL FROM BORROW PITS, CUTTINGS AND EXISTING PAVEMENT LAYERS, AND PLACING AND COMPACTING OF THE GRAVEL LAYERS¦MASS EARTHWORKS¦PAVEMENT LAYERS OF GRAVEL MATERIAL¦CRUSHED STONE BASE ¦PRIME COAT¦ASPHALT BASE AND SURFACING¦PITCHING, STONEWORK AND PROTECTION AGAINST EROSION¦GABIONS¦ROAD SIGNS¦ROAD MARKINGS¦LANDSCAPING AND PLANTING PLANTS¦FINISHING THE ROAD AND ROAD RESERVE AND TREATING OLD ROADS¦TESTING MATERIALS AND WORKMANSHIP
Note on A6: ¦1¦1¦1¦1¦1¦Null§
Note on A8: ¦1¦1¦1¦2¦1¦Null§
Note on A10: ¦1¦1¦1¦3¦1¦Null§
Note on A12: ¦1¦1¦1¦4¦1¦Null§
Note on A14: ¦1¦1¦1¦5¦1¦Null§
Note on A16: ¦1¦1¦1¦6¦1¦Null§
Note on A18: ¦1¦1¦1¦7¦1¦Null§PercPrevItem
Note on A20: ¦1¦1¦1¦8¦1¦Null§
Note on A22: ¦1¦1¦1¦9¦1¦Null§
Note on A24: ¦1¦1¦1¦10¦1¦Null§PercPrevItem
Note on A26: ¦1¦1¦1¦11¦1¦Null§
Note on A28: ¦1¦1¦1¦12¦1¦Null§
Note on A30: ¦1¦1¦1¦13¦1¦Null§
Note on A32: ¦1¦1¦1¦14¦1¦Null§
Note on A61: ¦1¦1¦4¦1¦1¦Null§SubSection
Note on A63: ¦1¦1¦4¦2¦1¦Null§
Note on A65: ¦1¦1¦4¦3¦1¦Null§
Note on A67: ¦1¦1¦4¦4¦1¦Null§
Note on A69: ¦1¦1¦4¦5¦1¦Null§
Note on A71: ¦1¦1¦4¦6¦1¦Null§
Note on A73: ¦1¦1¦4¦7¦1¦Null§
Note on A75: ¦1¦1¦4¦8¦1¦Null§
Note on A77: ¦1¦1¦4¦9¦1¦Null§
Note on A79: ¦1¦1¦4¦10¦1¦Null§
Note on A81: ¦1¦1¦4¦11¦1¦Null§
Note on A83: ¦1¦1¦4¦12¦1¦Null§
Note on A85: ¦1¦1¦4¦13¦1¦Null§
Note on A87: ¦1¦1¦4¦14¦1¦Null§
Note on A89: ¦1¦1¦4¦15¦1¦Null§
Note on A91: ¦1¦1¦4¦16¦1¦Null§
Note on A93: ¦1¦1¦4¦17¦1¦Null§
Note on A95: ¦1¦1¦4¦18¦1¦Null§
Note on A97: ¦1¦1¦4¦19¦1¦Null§
Note on A99: ¦1¦1¦4¦20¦1¦Null§
Note on A101: ¦1¦1¦4¦21¦1¦Null§
Note on A103: ¦1¦1¦4¦22¦1¦Null§
Note on A105: ¦1¦1¦4¦23¦1¦Null§
Note on A123: ¦1¦1¦5¦1¦1¦Null§SubSection
Note on A125: ¦1¦1¦5¦2¦1¦Null§
Note on A187: ¦1¦1¦9¦1¦1¦Null§SubSection
Note on A189: ¦1¦1¦9¦2¦1¦Null§
Note on A191: ¦1¦1¦9¦3¦1¦Null§
Note on A193: ¦1¦1¦9¦4¦1¦Null§
Note on A195: ¦1¦1¦9¦5¦1¦Null§
Note on A197: ¦1¦1¦9¦6¦1¦Null§
Note on A199: ¦1¦1¦9¦7¦1¦Null§
Note on A201: ¦1¦1¦9¦8¦1¦Null§
Note on A203: ¦1¦1¦9¦9¦1¦Null§
Note on A205: ¦1¦1¦9¦10¦1¦Null§
Note on A207: ¦1¦1¦9¦11¦1¦Null§
Note on A209: ¦1¦1¦9¦12¦1¦Null§
Note on A211: ¦1¦1¦9¦13¦1¦Null§
Note on A213: ¦1¦1¦9¦14¦1¦Null§
Note on A215: ¦1¦1¦9¦15¦1¦Null§
Note on A217: ¦1¦1¦9¦16¦1¦Null§
Note on A219: ¦1¦1¦9¦17¦1¦Null§
Note on A221: ¦1¦1¦9¦18¦1¦Null§
Note on A223: ¦1¦1¦9¦19¦1¦Null§
Note on A225: ¦1¦1¦9¦20¦1¦Null§
Note on A227: ¦1¦1¦9¦23¦1¦Null§
Note on A229: ¦1¦1¦9¦24¦1¦Null§
Note on A249: ¦1¦1¦10¦1¦1¦Null§SubSection
Note on A251: ¦1¦1¦10¦2¦1¦Null§
Note on A253: ¦1¦1¦10¦3¦1¦Null§
Note on A255: ¦1¦1¦10¦4¦1¦Null§
Note on A257: ¦1¦1¦10¦5¦1¦Null§
Note on A259: ¦1¦1¦10¦6¦1¦Null§
Note on A261: ¦1¦1¦10¦7¦1¦Null§
Note on A263: ¦1¦1¦10¦8¦1¦Null§
Note on A265: ¦1¦1¦10¦9¦1¦Null§
Note on A267: ¦1¦1¦10¦10¦1¦Null§
Note on A269: ¦1¦1¦10¦11¦1¦Null§
Note on A271: ¦1¦1¦10¦12¦1¦Null§
Note on A273: ¦1¦1¦10¦13¦1¦Null§
Note on A306: ¦1¦1¦11¦1¦1¦Null§SubSection
Note on A308: ¦1¦1¦11¦2¦1¦Null§
Note on A374: ¦1¦1¦12¦1¦1¦Null§SubSection
Note on A376: ¦1¦1¦12¦2¦1¦Null§
Note on A378: ¦1¦1¦12¦3¦1¦Null§
Note on A380: ¦1¦1¦12¦4¦1¦Null§
Note on A382: ¦1¦1¦12¦5¦1¦Null§
Note on A384: ¦1¦1¦12¦6¦1¦Null§
Note on A386: ¦1¦1¦12¦7¦1¦Null§
Note on A388: ¦1¦1¦12¦8¦1¦Null§
Note on A390: ¦1¦1¦12¦9¦1¦Null§
Note on A392: ¦1¦1¦12¦10¦1¦Null§
Note on A394: ¦1¦1¦12¦11¦1¦Null§
Note on A396: ¦1¦1¦12¦12¦1¦Null§
Note on A398: ¦1¦1¦12¦13¦1¦Null§
Note on A400: ¦1¦1¦12¦14¦1¦Null§
Note on A402: ¦1¦1¦12¦15¦1¦Null§
Note on A404: ¦1¦1¦12¦16¦1¦Null§
Note on A406: ¦1¦1¦12¦17¦1¦Null§
Note on A408: ¦1¦1¦12¦18¦1¦Null§
Note on A410: ¦1¦1¦12¦19¦1¦Null§
Note on A412: ¦1¦1¦12¦20¦1¦Null§
Note on A414: ¦1¦1¦12¦21¦1¦Null§
Note on A423: ¦1¦1¦14¦1¦1¦Null§SubSection
Note on A425: ¦1¦1¦14¦2¦1¦Null§
Note on A427: ¦1¦1¦14¦3¦1¦Null§
Note on A429: ¦1¦1¦14¦4¦1¦Null§
Note on A492: ¦1¦1¦15¦3¦1¦Null§
Note on A548: ¦1¦1¦16¦1¦1¦Null§SubSection
Note on A550: ¦1¦1¦16¦2¦1¦Null§
Note on A552: ¦1¦1¦16¦3¦1¦Null§
Note on A554: ¦1¦1¦16¦4¦1¦Null§
Note on A556: ¦1¦1¦16¦5¦1¦Null§
Note on A618: ¦1¦1¦17¦1¦1¦Null§SubSection
Note on A620: ¦1¦1¦17¦2¦1¦Null§
Note on A622: ¦1¦1¦17¦3¦1¦Null§
Note on A682: ¦1¦1¦18¦1¦1¦Null§SubSection
Note on A684: ¦1¦1¦18¦2¦1¦Null§
Note on A686: ¦1¦1¦18¦3¦1¦Null§
Note on A688: ¦1¦1¦18¦5¦1¦Null§
Note on A690: ¦1¦1¦18¦6¦1¦Null§
Note on A692: ¦1¦1¦18¦7¦1¦Null§
Note on A694: ¦1¦1¦18¦8¦1¦Null§
Note on A696: ¦1¦1¦18¦9¦1¦Null§
Note on A698: ¦1¦1¦18¦10¦1¦Null§
Note on A748: ¦1¦1¦19¦1¦1¦Null§SubSection
Note on A750: ¦1¦1¦19¦2¦1¦Null§
Note on A752: ¦1¦1¦19¦3¦1¦Null§
Note on A754: ¦1¦1¦19¦4¦1¦Null§
Note on A756: ¦1¦1¦19¦5¦1¦Null§
Note on A758: ¦1¦1¦19¦6¦1¦Null§
Note on A760: ¦1¦1¦19¦7¦1¦Null§
Note on A762: ¦1¦1¦19¦8¦1¦Null§
Note on A764: ¦1¦1¦19¦9¦1¦Null§
Note on A812: ¦1¦1¦20¦1¦1¦Null§SubSection
Note on A814: ¦1¦1¦20¦2¦1¦Null§
Note on A816: ¦1¦1¦20¦3¦1¦Null§
Note on A818: ¦1¦1¦20¦4¦1¦Null§
Note on A820: ¦1¦1¦20¦5¦1¦Null§
Note on A822: ¦1¦1¦20¦6¦1¦Null§
Note on A885: ¦1¦1¦21¦1¦1¦Null§SubSection
Note on A887: ¦1¦1¦21¦2¦1¦Null§
Note on A889: ¦1¦1¦21¦3¦1¦Null§
Note on A891: ¦1¦1¦21¦4¦1¦Null§
Note on A893: ¦1¦1¦21¦5¦1¦Null§
Note on A895: ¦1¦1¦21¦6¦1¦Null§
Note on A897: ¦1¦1¦21¦7¦1¦Null§
Note on A899: ¦1¦1¦21¦8¦1¦Null§
Note on A949: ¦1¦1¦22¦1¦1¦Null§SubSection
Note on A950: ¦1¦1¦22¦2¦1¦Null§
Note on A952: ¦1¦1¦22¦3¦1¦Null§
Note on A1017: ¦1¦1¦23¦1¦1¦Null§SubSection
Note on A1019: ¦1¦1¦23¦2¦1¦Null§
Note on A1021: ¦1¦1¦23¦3¦1¦Null§PercPrevItem

## Section D - Gandhi Commisoner
Rate=G | JDA C/N001
<NewDataSet>· <xs:schema id="NewDataSet" xmlns="" xmlns:xs="http://www,w3,org/2001/XMLSchema" xmlns:msdata="urn:schemas-microsoft-com:xml-msdata">· <xs:element name="NewDataSet" msdata:IsDataSet="true" msdata:MainDataTable="SummaryItems" msdata:UseCurrentLocale="true">· <xs:complexType>· <xs:choice minOccurs="0" maxOccurs="unbounded">· <xs:element name="SummaryItems">· <xs:complexType>· <xs:sequence>· <xs:element name="ContractNo" type="xs:short" minOccurs="0" />· <xs:element name="ScheduleNo" type="xs:short" minOccurs="0" />· <xs:element name="SortNo" type="xs:short" minOccurs="0" />· <xs:element name="Item" type="xs:string" minOccurs="0" />· <xs:element name="SubTotalText" type="xs:string" minOccurs="0" />· <xs:element name="Description" type="xs:string" minOccurs="0" />· <xs:element name="CalcType" type="xs:string" minOccurs="0" />· <xs:element name="CalcValue" type="xs:double" minOccurs="0" />· <xs:element name="UseFirstSubTotal" type="xs:boolean" minOccurs="0" />· <xs:element name="ExclFromWorks" type="xs:boolean" minOccurs="0" />· <xs:element name="ExclFromProjected" type="xs:boolean" minOccurs="0" />· </xs:sequence>· </xs:complexType>· </xs:element>· </xs:choice>· </xs:complexType>· </xs:element>· </xs:schema>· <SummaryItems>· <ContractNo>1</ContractNo>· <ScheduleNo>1</ScheduleNo>· <SortNo>2</SortNo>· <Description>Add 15% VAT</Description>· <CalcType>%</CalcType>· <CalcValue>15</CalcValue>· <UseFirstSubTotal>false</UseFirstSubTotal>· <ExclFromWorks>false</ExclFromWorks>· <ExclFromProjected>false</ExclFromProjected>· </SummaryItems>· <SummaryItems>· <ContractNo>1</ContractNo>· <ScheduleNo>1</ScheduleNo>· <SortNo>1</SortNo>· <Description>Contingencies</Description>· <CalcType>%</CalcType>· <CalcValue>10</CalcValue>· <UseFirstSubTotal>false</UseFirstSubTotal>· <ExclFromWorks>false</ExclFromWorks>· <ExclFromProjected>false</ExclFromProjected>· </SummaryItems>·</NewDataSet> | SECTION D - ADDITIONAL SCOPE - GANDHI STATION - COMMISSIONER STREET
| Section | LIC | Item Description | Unit | Quantity | Rate | Amount R
SECTION 1700
159 | 1700 |  | CLEARING AND GRUBBING
2765 | B17.07 |  | Take up / demolish and remove from site, including carting away to designated spoilt site
2766 |  |  | d) Milling out existing bituminous material with a maximum thickness exceeding 60mm | m² | 6288 |  | 0
2767
2770
3610
2772
1759
1760
1761
2810
2812
2814
2816
| Total | [5 empty] | 0
401
JDA C/N001
SECTION D - ADDITIONAL SCOPE - GANDHI STATION - COMMISSIONER STREET
| Number | LIC | Item Description | Unit | Quantity | Rate | Amount R
SECTION 2100
| 21.00 |  | DRAINS
282
| 21.03 |  | Excavation for subsoil drainage systems:
283
"(a) Excavating soft material situated within the following depth ranges below the surface level:"
284
|  |  | (i) 0 m up to 1,5 m | m³ | 104 |  | 0
285
|  |  | (ii) 1.5 m up to 3,0 m | m³ | 74 |  | 0
286
|  |  | "(b) Extra over subitem 21.03(a) for excavation in hard material, irrespective of depth" | m³ | 36 |  | 0
288
| 21.04 |  | Impermeable backfilling to subsoil drainage systems
289
|  |  | a) Selected fill material from excavations in pipe tenches | m³ | 49 |  | 0
290
| 21.06 |  | Natural permeable material in subsoil drainage systems (crushed stone)
291
|  |  | (b) Crushed stone obtained from commercial sources (19mm average diameter) | m³ | 81 |  | 0
293
| 21.07 |  | Natural permeable material in subsoil drainage systems (sand)
294
|  |  | (b) Sand from commercial sources | m³ | 49 |  | 0
295
| 21.08 |  | Pipes in subsoil drainage systems
296
|  |  | (c) Perforated Class 25 160mm diameter high density type poly-ethylene pressure (HDPE) pipes and fittings, complete with couplings, end caps, etc., complete | m | 140 |  | 0
297
| 21.09 |  | Polyethylene sheeting, 0.15mm thick, or similar approved material, for lining subsoil drainage systems | m² | 532 |  | 0
300
| 21.1 |  | Synthetic-fibre filter fabric
305
|  |  | a) Geofabric filter blanket wrapped around stone encasing with 150mm side and 300mm end laps including stitching. | m² | 532 |  | 0
306
| 21.17 |  | Test flushing of pipe subsoil drains | No | 4 |  | 0
308
| 21.18 |  | Excavation for the clearing of existing drainage systems
309
|  |  | (a) Manholes and inlet and outlet structures | m³ | 8 |  | 0
310
311
312
313
| Total | [5 empty] | 0
402
JDA C/N001
SECTION D - ADDITIONAL SCOPE - GANDHI STATION - COMMISSIONER STREET
| Number | LIC | Item Description | Unit | Quantity | Rate | Amount R
SECTION 2200
| 2200 |  | PREFABRICATED CULVERTS
| 22.01 |  | Excavation:
|  | LI | (a) Excavating soft material situated within the following depth ranges below the surface:
327
|  | LI | (i) 0 m up to 1,5 m | m³ | 39 |  | 0
329
|  | LI | (ii) Exceeding 1,5 m and up to 3,0 m | m³ | 42 |  | 0
|  |  | (b) Extra over subitem 22.01(a) for excavation in hard material, irrespective of depth | m³ | 16 |  | 0
| 22.02 | LI | Backfilling:
|  | LI | (a) Using the excavated material | m³ | 28 |  | 0
|  |  | (b) Using imported selected G5 material | m³ | 53 |  | 0
(c) Extra over subitems 22.02(a) and (b) for soil cement backfilling
|  |  | (i) with 3% Cement | m³ | 41 |  | 0
| 22.03 |  | Concrete pipe culverts:
(a) On class C bedding
|  |  | (i) 350mm Diameter Class SC 100D load concrete non-pressure pipes, with spigot and socket ends jointed together with and including neoprene sealed joints | m | 26 |  | 0
| 22.07 |  | Cast in-situ concrete and formwork:
|  |  | (f) Services protection slab size 1500 x 900 x 150mm thick overall, with a mass not exceeding 500kg, manufactured using 30MPa/19mm reinforced concrete, with single layer mesh ref 391 installed 50mm from bottom, supplied complete with 4 No. R10 lifting hooks cast in top surface of slab in required position, including Class F2 surface finish formwork to bottom and sides, transporting, hoisting and placing in final position complete | No | 256 |  | 0
| 22.12 |  | Removing existing concrete, brickwork or masonry:
|  |  | (a) Plain concrete | m³ | 12 |  | 0
|  |  | (b) Reinforced concrete | m³ | 12 |  | 0
| Total | [5 empty] | 0
403
JDA C/N001
SECTION D - ADDITIONAL SCOPE - GANDHI STATION - COMMISSIONER STREET
| Number | LIC | Item Description | Unit | Quantity | Rate | Amount R
SECTION 3300
| 33.00 |  | MASS EARTHWORKS
| 33.01 |  | Note: All materials to include for free haul from source or to disposal site, to be located by the contractor, irrespective of the distance
Cut and borrow to fill, including unlimited free-haul:
(a) Material in compacted layer thickness of 200 mm and less:
2889
| 33.04 |  | (ii) Compacted to 93% of Maximun Dry Density | m³ | 300 |  | 0
2890
Cut to spoil including unlimited free haul. Material obtained from:
2891
|  |  | (a) Soft excavation (roadworks) | m³ | 2204 |  | 0
2892
|  |  | (a) Soft excavation (pavements) | m³ | 150 |  | 0
2896
|  |  | (b) Intermediate excavation | m³ | 221 |  | 0
2897
| 33.07 |  | (c) Hard excavation | m³ | 110 |  | 0
3604
Removal of unsuitable material (including unlimited free-haul):
2952
(a) In layer thicknesses exceeding 200 mm
2906
|  |  | (i) Stable material | m³ | 221 |  | 0
3605
|  |  | (c) Extra over for intermediate material | m³ | 22 |  | 0
2909
| 33.08 |  | (d) Extra over for hard material | m³ | 11 |  | 0
3038
Widening of cuts (extra over items 33.01,33.02 and 33.04):
3046
|  |  | (c) in all other materials | m³ | 221 |  | 0
3049
| 33.10 |  | Roadbed preparation and the compaction of material:
3057
|  |  | (a) Compaction to 90% of Mod AASHTO Maximum Density (roadworks) | m³ | 442 |  | 0
3606
|  |  | (a) Compaction to 90% of Mod AASHTO Maximum Density (pavements) | m³ | 150 |  | 0
3607
| 33.13 |  | Finishing-off cut and fill slopes, medians and interchange areas:
3138
|  |  | (a) Cut slopes | m² | 44 |  | 0
2949
|  |  | (b) Fill slopes | m² | 44 |  | 0
2950
|  |  | (c) Medians and interchange areas | m² | 352 |  | 0
3608
| 33.14 |  | Extra over item 33.01 for excavating material from the pavements and fills of existing roads:
3609
|  |  | (a) Non-cemented material | m³ | 150 |  | 0
|  |  | (b) Cemented material | m³ | 150 |  | 0
| Total Carried Forward To Summary | [5 empty] | 0
404
JDA C/N001
SECTION D - ADDITIONAL SCOPE - GANDHI STATION - COMMISSIONER STREET
| Number | LIC | Item Description | Unit | Quantity | Rate | Amount R
|  |  | SECTION 3300 |  |  |  | 0
| 33.00 |  | MASS EARTHWORKS
| 33.15 |  | Extra over item 33.14 for excavating in pavements and fills of existing roads in restricted areas in:
|  |  | (a) Non-cemented material | m³ | 150 |  | 0
|  |  | (b) Cemented material | m³ | 150 |  | 0
2087 | 33.18 |  | Extra over items 33.10, 33.11 and 33.12 for preparing and / or treating the roadbed and compacting material in restricted areas:
2825 |  |  | (a) Item 33.10 for roadbed preparation and the compaction of material (roadworks) | m³ | 442 |  | 0
2826 |  |  | (a) Item 33.10 for roadbed preparation and the compaction of material (pavements) | m³ | 150 |  | 0
| Total Carried Forward To Summary | [5 empty] | 0
405
JDA C/N001
SECTION D - ADDITIONAL SCOPE - GANDHI STATION - COMMISSIONER STREET
| Number | LIC | Item Description | Unit | Quantity | Rate | Amount R
SECTION 3400
| 34.00 |  | PAVEMENT LAYERS OF GRAVEL MATERIAL
| 34.01 |  | Pavement layers constructed from gravel taken from cut or borrow, including unlimited free-haul:
3554 |  |  | (a) Gravel selected layer compacted to:
3564 |  |  | (i) 93% of Mod AASHTO Density, using G7 material 150 mm thick (roadworks) | m³ | 442 |  | 0
|  |  | (i) 93% of Mod AASHTO Density, using G7 material 150 mm thick (pavements) | m³ | 150 |  | 0
(d) Gravel subbase (chemically stabilized material) compacted to:
|  |  | (iii) 96% of Mod AASHTO Density, using non-cemented G5 material 200 mm thick | m³ | 950 |  | 0
(g) Gravel shoulders wearing course Type 1 compacted to:
|  |  | (ii) 95% of Mod AASHTO Density 150 mm thick | m³ | 110 |  | 0
| B34.14 |  | Extra over item 34.01 for supply of gravel material from commercial sources (including overhaul) for the following pavement layers:
|  |  | (a) Gravel selected layer, G7 quality material (roadworks) | m³ | 442 |  | 0
|  |  | (a) Gravel selected layer, G7 quality material (pavement) | m³ | 150 |  | 0
|  |  | (b) Gravel subbase, G5 quality material | m³ | 950 |  | 0
|  |  | (c) Gravel wearing course, Type 1 | m³ | 110 |  | 0
| Total Carried Forward To Summary | [5 empty] | 0
406
JDA C/N001
SECTION D - ADDITIONAL SCOPE - GANDHI STATION - COMMISSIONER STREET
| Number | LIC | Item Description | Unit | Quantity | Rate | Amount R
SECTION 3500
| 35.00 |  | STABILIZATION
| 35.01 |  | Chemical stabilization extra over unstabilized compacted layers
(a) Subbase layers of
|  |  | (i) 200 mm thickness | m³ | 950 |  | 0
| 35.02 |  | Chemical stabilizing agent:
|  |  | (a) Ordinary Portland Cement | t | 67 |  | 0
| 35.04 |  | Provision and application of water for curing | kℓ | 95 |  | 0
| 35.05 |  | Curing by covering with subsequent layer (immediate placement on instruction of the Engineer) | m² | 2944 |  | 0
| 35.13 |  | Extra over items 35.01 and 35.07 for trial sections | m³ | 95 |  | 0
928
929
930
2882
932
936
937
938
941
942
943
920
947
951
952
953
959
961
964
965
974 | Total Carried Forward To Summary | [5 empty] | 0
407
JDA C/N001
SECTION D - ADDITIONAL SCOPE - GANDHI STATION - COMMISSIONER STREET
| Number | LIC | Item Description | Unit | Quantity | Rate | Amount R
SECTION 4100
| 41.00 |  | PATCHING AND REPAIRING EDGE BREAKS
1211 | 41.01 |  | Prime coat:
1212 |  |  | (f) Bitumen emulsion bases prime | litre | 4206 |  | 0
1185 | 41.02 |  | Aggregate for blinding:
1186 |  |  | (i) BTB base compacted to 93% of Mod. RICE, 80 mm thick | m² | 1141 |  | 0
|  |  | (iI) EME base compacted to 94% of Mod. RICE, 90 mm thick | m² | 1803 |  | 0
| 41.03 |  | Extra over item 41.01 for applying the prime coat in areas accessible only to hand held equipment | litre | 421 |  | 0
| Total Carried Forward To Summary | [5 empty] | 0
408
JDA C/N001
SECTION D - ADDITIONAL SCOPE - GANDHI STATION - COMMISSIONER STREET
| Number | LIC | Item Description | Unit | Quantity | Rate | Amount R
SECTION 4200
| 42.00 | LI | ASPHALT BASE AND SURFACING
| 42.02 |  | Asphalt Surfacing:
(a) Continuously graded,
1273
| 42.04 |  | (a) Continuously graded,
| 42.05 |  | Apply 40mm (average) thick continuously graded asphalt surfacing using AP-1 (50/70 penetration grade) bitumen, including approved binder | m² | 2944 |  | 0
|  |  | Tack coat of 30% stable-grade emulsion | litre | 4206 |  | 0
| 42.06 |  | Binder variations
|  |  | (a) 50/70 Penetration Grade Bitumens | t | 14 |  | 0
Variations in active filler content:
|  |  | (a) Cement | t | 4 |  | 0
|  |  | (b) Lime | t | 4 |  | 0
| 42.08 |  | (c) Milled granulated blast-furnce slag | t | 4 |  | 0
| 42.15 |  | (d) Fly-ash | t | 4 |  | 0
| B42.21 |  | 100 mm cores in asphalt paving | No | 4 |  | 0
| B42.22 |  | Application of prime coat and/or tack coat to the edges of the layers | litre | 210 |  | 0
|  |  | Aggregate variations | t | 14 |  | 0
|  |  | Intersection of old with new, including tieing in of all layerworks and finishing flush top surface of asphalt | m | 144 |  | 0
| Total Carried Forward To Summary | [5 empty] | 0
409
JDA C/N001
SECTION D - ADDITIONAL SCOPE - GANDHI STATION - COMMISSIONER STREET
| Number | LIC | Item Description | Unit | Quantity | Rate | Amount R
SECTION 5600
| 56.00 |  | ROAD SIGNS
| 56.01 |  | Road sign boards with painted or coloured semi-matt background. Symbols, lettering and borders in semi-matt black or in Class 1 retro-reflective material, where the sign board is constructed from:
(c) Prepainted galvanized steel plate (chromadek 1,6mm thick or approved equivalent):
|  |  | (i) Area not exceeding 2 m² | m² | 37 |  | 0
|  |  | (ii) Area exceeding 2 m² but not 10 m² | m² | 19 |  | 0
| 56.02 |  | Extra over item 56.01 for using:
1281
(a) Background of retro-reflective material of:
1282
|  |  | (i) Class I (Engineering grade) | m² | 17 |  | 0
1283
|  |  | (iii) Class III (High-intensity grade) | m² | 39 |  | 0
1284
(b) Lettering, symbols, numbers, arrows, emblems and borders of retro- reflective material:
1285
|  |  | (ii) Class III | m² | 56 |  | 0
| 56.03 |  | Road sign supports (overhead road sign structures excluded):
(a) Steel tubing
|  |  | (i) 76mm Diameter x 5mm wall thickness galvanized circular hollow sections | t | 2 |  | 0
| 56.05 |  | Excavation and backfilling for road sign supports (not applicable to kilometre posts) | m³ | 12 |  | 0
| 56.06 |  | Extra over item 56.05 for cement-treated soil backfill | m³ | 12 |  | 0
| 56.08 |  | Dismantling, storing and re-erecting road signs with a surface area of (including grubbing up and removing concrete base, backfilling hole with suitable imported material from commercial sources and compacting in 150mm thick layers to a minimum of 93% Mod. AASHTO maximum density, including working in confined areas):
|  |  | (a) Up to 2 m² | No | 17 |  | 0
|  |  | (b) Exceeding 2 m² but not exceeding 10 m² | No | 4 |  | 0
| 56.09 |  | Dismantling and storing road signs with a surface area of (including grubbing up and removing concrete base, backfilling hole with suitable imported material from commercial sources and compacting in 150mm thick layers to a minimum of 93% Mod. AASHTO maximum density, including working in confined areas):
|  |  | (a) Up to 2 m² | No | 17 |  | 0
|  |  | (b) Exceeding 2 m² but not exceeding 10 m² | No | 4 |  | 0
| Total | [5 empty] | 0
410
JDA C/N001
SECTION D - ADDITIONAL SCOPE - GANDHI STATION - COMMISSIONER STREET
| Number | LIC | Item Description | Unit | Quantity | Rate | Amount R
SECTION 5700
| 57.00 |  | ROAD MARKINGS
| 57.02 |  | Retro-reflective road-marking paint:
|  |  | (d) White lettering and symbols | m² | 20 |  | 0
|  |  | (e) Yellow lettering and symbols | m² | 20 |  | 0
|  |  | (f) Transverse lines, painted island and arrestor bed markings (any color) | m² | 30 |  | 0
| 57.04 |  | Variations in rate of application:
|  |  | (a) White paint | ℓ | 10 |  | 0
1451
1427
1431
| Total | [5 empty] | 0
411
JDA C/N001
SECTION D - ADDITIONAL SCOPE - GANDHI STATION - COMMISSIONER STREET
| Number | LIC | Item Description | Unit | Quantity | Rate | Amount R
SECTION 5800
| 5800 |  | LANDSCAPING AND PLANTING PLANTS
| 58.09 |  | (a) Providing the trees and shrubs
|  |  | (i) Celtis Africana 4.55m high | No | 8 |  | 0
|  |  | (ii) Abelia postrata (4l container) | No | 16 |  | 0
|  |  | (iii) Agapanthus spp Blue (2l container) | No | 16 |  | 0
|  |  | (iv) Bauhinia galpinii (4l container) | No | 16 |  | 0
|  |  | (v) Plumbago auriculata (0,5l container) | No | 16 |  | 0
(b) Planting and establishing:
|  |  | (i) Trees | No | 8 |  | 0
|  |  | (ii) Shrubs | No | 64 |  | 0
2840 | B58.13 |  | Compost, lime and fertilizer:
2857 |  |  | (a) Compost in plant beds, holes for trees, shrubs, etc | m³ | 17 |  | 0
2859 | B58.14 |  | Benches, tables, etc.
2861 |  |  | Garden furniture with grey exposed aggregate finish to precast concrete components, including excavation, unreinforced concrete footings where applicable, backfilling and compacting, etc., complete
2871 |  |  | 3 Seater bench | No | 2 |  | 0
2872 |  |  | 17 Litre (155kg) waste bin size 490mm diameter x 760mm high | No | 4 |  | 0
2849 | B58.15 |  | Tree boxes
2873 |  |  | Tree boxes with grey exposed aggregate finish to precast concrete components, including excavation, unreinforced concrete footings where applicable, backfilling and compacting, etc., complete
2874 |  |  | 1000 x 1000 x 1000mm Tree box | No | 8 |  | 0
| Total | [5 empty] | 0
412
JDA C/N001
SECTION D - ADDITIONAL SCOPE - GANDHI STATION - COMMISSIONER STREET
| Number | LIC | Item Description | Unit | Quantity | Rate | Amount R
SECTION 5900
| 59.00 |  | FINISHING THE ROAD AND ROAD RESERVE AND TREATING OLD ROADS
Finishing the road and road reserve:
|  |  | (b) Single carriageway road | km | 0.51 |  | 0
1541
1542
1514
1515
1563
1566
1567
1568
1572
| Total Carried Forward To Summary | [5 empty] | 0
413
JDA C/N001
SECTION D - ADDITIONAL SCOPE - GANDHI STATION - COMMISSIONER STREET
| Number | LIC | Item Description | Unit | Quantity | Rate | Amount R
SECTION 7300
| 73.00 |  | CONCRETE BLOCK PAVING (SEGMENTAL)
| 73.01 |  | Concrete block paving:
(a) Supply and install the following paving, laid to falls in patterns on and including 50mm thick sand layer with joints filled in with sand, compacted with a vibration compactor
|  |  | (i) 80mm Thick red interlocking paving | m² | 49 |  | 0
|  |  | (ii) 80mm Thick grey interlocking paving | m² | 562 |  | 0
|  |  | (iii) 400 x 400 x 60mm Thick grey directional paving | m² | 14 |  | 0
|  |  | (iv) 35mm thick Stone black flagstone paving | m² | 21 |  | 0
(b) Cutting units to fit edge restraints:
|  |  | (i) Straight cutting of paving and remove to waste. | m | 140 |  | 0
|  |  | (ii) Raking cutting of paving and remove to waste. | m | 70 |  | 0
1610 |  |  | (iii) Circular cutting of paving and remove to waste. | m | 126 |  | 0
1611 | 73.03 |  | Provision of approved herbicide and ant poison:
1612 |  |  | Supply and lay approved weedkiller in strict accordance with the Manufacturer's instructions | m² | 697.01 |  | 0
1613
1590
1666
| Total Carried Forward | [5 empty] | 0
414
JDA C/N001
SECTION D - ADDITIONAL SCOPE - GANDHI STATION - COMMISSIONER STREET
| Number | LIC | Item Description | Unit | Quantity | Rate | Amount R
SECTION 8100
| 81.00 |  | TESTING MATERIALS AND WORKMANSHIP
| 81.02 |  | Other special tests requested by the Engineer:
|  |  | (a) Cost of testing | P C Sum | 1 | 20000 | 20000
|  |  | (b) Handling costs and profit in respect of subitem 81.02(a) | % | 20000 |  | 0
| 81.03 |  | Providing testing equipment:
|  |  | (a) Rolling straight-edge | No | 8 |  | 0
|  |  | (b) Core drill | No | 8 |  | 0
1698
1671
3238
3237
3236
1678
1682
1684
| Total Carried Forward To Summary | [5 empty] | 20000
415
JDA C/N001
SECTION D - ADDITIONAL SCOPE - GANDHI STATION - COMMISSIONER STREET
| Section |  | Description |  |  |  | Amount R
SUMMARY OF SECTIONS
| 1700 |  | CLEARING AND GRUBBING |  |  |  | Included
| 2100 |  | DRAINS |  |  |  | Included
| 2200 |  | PREFABRICATED CULVERTS |  |  |  | Included
| 3300 |  | MASS EARTHWORKS |  |  |  | 0
| 3400 |  | PAVEMENT LAYERS OF GRAVEL MATERIAL |  |  |  | 0
| 3500 |  | STABILIZATION |  |  |  | 0
| 4100 |  | PRIME COAT |  |  |  | 0
| 4200 |  | ASPHALT BASE AND SURFACING |  |  |  | 0
| 5600 |  | ROAD SIGNS |  |  |  | Included
| 5700 |  | ROAD MARKINGS |  |  |  | Included
1729
| 5800 |  | LANDSCAPING AND PLANTING PLANTS |  |  |  | Included
1730
| 5900 |  | FINISHING THE ROAD AND ROAD RESERVE AND TREATING OLD ROADS |  |  |  | 0
1732
| 7300 |  | CONCRETE BLOCK PAVING FOR ROADS |  |  |  | Included
| 8100 |  | TESTING MATERIALS AND WORKMANSHIP |  |  |  | 20000
|  |  | SUBTOTAL |  |  |  | 20000
|  |  | TOTAL CARRIED OVER TO SECTION G |  |  |  | 20000
1750
1752
2754
Note on A1: Item¦LIC¦Description¦Unit¦Qty¦Rate¦Amount§1¦Contract No. BMK 1598/2019§1¦Schedule 1§GENERAL REQUIREMENTS AND PROVISIONS¦CONTRACTOR'S ESTABLISHMENT ON SITE AND GENERAL OBLIGATIONS¦HOUSING, OFFICES AND LABORATORY FOR THE ENGINEER'S SITE PERSONNEL¦ACCOMODATION OF TRAFFIC¦OVERHAUL¦CLEARING AND GRUBBING¦DAYWORKS¦DRAINS¦PREFABRICATED CULVERTS¦CONCRETE KERBING, CONCRETE CHANNELLING, CHUTES AND DOWNPIPES, AND CONCRETE LININGS FOR OPEN DRAINS¦SELECTION, STOCKPILING AND BREAKING DOWN THE MATERIAL FROM BORROW PITS, CUTTINGS AND EXISTING PAVEMENT LAYERS, AND PLACING AND COMPACTING OF THE GRAVEL LAYERS¦MASS EARTHWORKS¦PAVEMENT LAYERS OF GRAVEL MATERIAL¦CRUSHED STONE BASE ¦PRIME COAT¦ASPHALT BASE AND SURFACING¦PITCHING, STONEWORK AND PROTECTION AGAINST EROSION¦GABIONS¦ROAD SIGNS¦ROAD MARKINGS¦LANDSCAPING AND PLANTING PLANTS¦FINISHING THE ROAD AND ROAD RESERVE AND TREATING OLD ROADS¦TESTING MATERIALS AND WORKMANSHIP
Note on A6: ¦1¦1¦1¦1¦1¦Null§
Note on A8: ¦1¦1¦1¦2¦1¦Null§
Note on A10: ¦1¦1¦1¦3¦1¦Null§
Note on A12: ¦1¦1¦1¦4¦1¦Null§
Note on A14: ¦1¦1¦1¦5¦1¦Null§
Note on A16: ¦1¦1¦1¦6¦1¦Null§
Note on A18: ¦1¦1¦1¦7¦1¦Null§PercPrevItem
Note on A20: ¦1¦1¦1¦8¦1¦Null§
Note on A22: ¦1¦1¦1¦9¦1¦Null§
Note on A24: ¦1¦1¦1¦10¦1¦Null§PercPrevItem
Note on A26: ¦1¦1¦1¦11¦1¦Null§
Note on A28: ¦1¦1¦1¦12¦1¦Null§
Note on A30: ¦1¦1¦1¦13¦1¦Null§
Note on A32: ¦1¦1¦1¦14¦1¦Null§
Note on A61: ¦1¦1¦4¦1¦1¦Null§SubSection
Note on A63: ¦1¦1¦4¦2¦1¦Null§
Note on A65: ¦1¦1¦4¦3¦1¦Null§
Note on A67: ¦1¦1¦4¦4¦1¦Null§
Note on A69: ¦1¦1¦4¦5¦1¦Null§
Note on A71: ¦1¦1¦4¦6¦1¦Null§
Note on A73: ¦1¦1¦4¦7¦1¦Null§
Note on A75: ¦1¦1¦4¦8¦1¦Null§
Note on A77: ¦1¦1¦4¦9¦1¦Null§
Note on A79: ¦1¦1¦4¦10¦1¦Null§
Note on A81: ¦1¦1¦4¦11¦1¦Null§
Note on A83: ¦1¦1¦4¦12¦1¦Null§
Note on A85: ¦1¦1¦4¦13¦1¦Null§
Note on A87: ¦1¦1¦4¦14¦1¦Null§
Note on A89: ¦1¦1¦4¦15¦1¦Null§
Note on A91: ¦1¦1¦4¦16¦1¦Null§
Note on A93: ¦1¦1¦4¦17¦1¦Null§
Note on A95: ¦1¦1¦4¦18¦1¦Null§
Note on A97: ¦1¦1¦4¦19¦1¦Null§
Note on A99: ¦1¦1¦4¦20¦1¦Null§
Note on A101: ¦1¦1¦4¦21¦1¦Null§
Note on A103: ¦1¦1¦4¦22¦1¦Null§
Note on A105: ¦1¦1¦4¦23¦1¦Null§
Note on A123: ¦1¦1¦5¦1¦1¦Null§SubSection
Note on A125: ¦1¦1¦5¦2¦1¦Null§
Note on A187: ¦1¦1¦9¦1¦1¦Null§SubSection
Note on A189: ¦1¦1¦9¦2¦1¦Null§
Note on A191: ¦1¦1¦9¦3¦1¦Null§
Note on A193: ¦1¦1¦9¦4¦1¦Null§
Note on A195: ¦1¦1¦9¦5¦1¦Null§
Note on A197: ¦1¦1¦9¦6¦1¦Null§
Note on A199: ¦1¦1¦9¦7¦1¦Null§
Note on A201: ¦1¦1¦9¦8¦1¦Null§
Note on A203: ¦1¦1¦9¦9¦1¦Null§
Note on A205: ¦1¦1¦9¦10¦1¦Null§
Note on A207: ¦1¦1¦9¦11¦1¦Null§
Note on A209: ¦1¦1¦9¦12¦1¦Null§
Note on A211: ¦1¦1¦9¦13¦1¦Null§
Note on A213: ¦1¦1¦9¦14¦1¦Null§
Note on A215: ¦1¦1¦9¦15¦1¦Null§
Note on A217: ¦1¦1¦9¦16¦1¦Null§
Note on A219: ¦1¦1¦9¦17¦1¦Null§
Note on A221: ¦1¦1¦9¦18¦1¦Null§
Note on A223: ¦1¦1¦9¦19¦1¦Null§
Note on A225: ¦1¦1¦9¦20¦1¦Null§
Note on A227: ¦1¦1¦9¦23¦1¦Null§
Note on A229: ¦1¦1¦9¦24¦1¦Null§
Note on A249: ¦1¦1¦10¦1¦1¦Null§SubSection
Note on A251: ¦1¦1¦10¦2¦1¦Null§
Note on A253: ¦1¦1¦10¦3¦1¦Null§
Note on A255: ¦1¦1¦10¦4¦1¦Null§
Note on A257: ¦1¦1¦10¦5¦1¦Null§
Note on A259: ¦1¦1¦10¦6¦1¦Null§
Note on A261: ¦1¦1¦10¦7¦1¦Null§
Note on A263: ¦1¦1¦10¦8¦1¦Null§
Note on A265: ¦1¦1¦10¦9¦1¦Null§
Note on A267: ¦1¦1¦10¦10¦1¦Null§
Note on A269: ¦1¦1¦10¦11¦1¦Null§
Note on A271: ¦1¦1¦10¦12¦1¦Null§
Note on A273: ¦1¦1¦10¦13¦1¦Null§
Note on A307: ¦1¦1¦11¦1¦1¦Null§SubSection
Note on A309: ¦1¦1¦11¦2¦1¦Null§
Note on A375: ¦1¦1¦12¦1¦1¦Null§SubSection
Note on A377: ¦1¦1¦12¦2¦1¦Null§
Note on A379: ¦1¦1¦12¦3¦1¦Null§
Note on A381: ¦1¦1¦12¦4¦1¦Null§
Note on A383: ¦1¦1¦12¦5¦1¦Null§
Note on A385: ¦1¦1¦12¦6¦1¦Null§
Note on A387: ¦1¦1¦12¦7¦1¦Null§
Note on A389: ¦1¦1¦12¦8¦1¦Null§
Note on A391: ¦1¦1¦12¦9¦1¦Null§
Note on A393: ¦1¦1¦12¦10¦1¦Null§
Note on A395: ¦1¦1¦12¦11¦1¦Null§
Note on A397: ¦1¦1¦12¦12¦1¦Null§
Note on A399: ¦1¦1¦12¦13¦1¦Null§
Note on A401: ¦1¦1¦12¦14¦1¦Null§
Note on A403: ¦1¦1¦12¦15¦1¦Null§
Note on A405: ¦1¦1¦12¦16¦1¦Null§
Note on A407: ¦1¦1¦12¦17¦1¦Null§
Note on A409: ¦1¦1¦12¦18¦1¦Null§
Note on A411: ¦1¦1¦12¦19¦1¦Null§
Note on A413: ¦1¦1¦12¦20¦1¦Null§
Note on A415: ¦1¦1¦12¦21¦1¦Null§
Note on A424: ¦1¦1¦14¦1¦1¦Null§SubSection
Note on A426: ¦1¦1¦14¦2¦1¦Null§
Note on A428: ¦1¦1¦14¦3¦1¦Null§
Note on A430: ¦1¦1¦14¦4¦1¦Null§
Note on A493: ¦1¦1¦15¦3¦1¦Null§
Note on A549: ¦1¦1¦16¦1¦1¦Null§SubSection
Note on A551: ¦1¦1¦16¦2¦1¦Null§
Note on A553: ¦1¦1¦16¦3¦1¦Null§
Note on A555: ¦1¦1¦16¦4¦1¦Null§
Note on A557: ¦1¦1¦16¦5¦1¦Null§
Note on A619: ¦1¦1¦17¦1¦1¦Null§SubSection
Note on A621: ¦1¦1¦17¦2¦1¦Null§
Note on A623: ¦1¦1¦17¦3¦1¦Null§
Note on A683: ¦1¦1¦18¦1¦1¦Null§SubSection
Note on A685: ¦1¦1¦18¦2¦1¦Null§
Note on A687: ¦1¦1¦18¦3¦1¦Null§
Note on A689: ¦1¦1¦18¦5¦1¦Null§
Note on A691: ¦1¦1¦18¦6¦1¦Null§
Note on A693: ¦1¦1¦18¦7¦1¦Null§
Note on A695: ¦1¦1¦18¦8¦1¦Null§
Note on A697: ¦1¦1¦18¦9¦1¦Null§
Note on A699: ¦1¦1¦18¦10¦1¦Null§
Note on A749: ¦1¦1¦19¦1¦1¦Null§SubSection
Note on A751: ¦1¦1¦19¦2¦1¦Null§
Note on A753: ¦1¦1¦19¦3¦1¦Null§
Note on A755: ¦1¦1¦19¦4¦1¦Null§
Note on A757: ¦1¦1¦19¦5¦1¦Null§
Note on A759: ¦1¦1¦19¦6¦1¦Null§
Note on A761: ¦1¦1¦19¦7¦1¦Null§
Note on A763: ¦1¦1¦19¦8¦1¦Null§
Note on A765: ¦1¦1¦19¦9¦1¦Null§
Note on A813: ¦1¦1¦20¦1¦1¦Null§SubSection
Note on A815: ¦1¦1¦20¦2¦1¦Null§
Note on A817: ¦1¦1¦20¦3¦1¦Null§
Note on A819: ¦1¦1¦20¦4¦1¦Null§
Note on A821: ¦1¦1¦20¦5¦1¦Null§
Note on A823: ¦1¦1¦20¦6¦1¦Null§
Note on A885: ¦1¦1¦21¦1¦1¦Null§SubSection
Note on A887: ¦1¦1¦21¦2¦1¦Null§
Note on A889: ¦1¦1¦21¦3¦1¦Null§
Note on A891: ¦1¦1¦21¦4¦1¦Null§
Note on A893: ¦1¦1¦21¦5¦1¦Null§
Note on A895: ¦1¦1¦21¦6¦1¦Null§
Note on A897: ¦1¦1¦21¦7¦1¦Null§
Note on A899: ¦1¦1¦21¦8¦1¦Null§
Note on A952: ¦1¦1¦22¦1¦1¦Null§SubSection
Note on A954: ¦1¦1¦22¦2¦1¦Null§
Note on A956: ¦1¦1¦22¦3¦1¦Null§
Note on A1019: ¦1¦1¦23¦1¦1¦Null§SubSection
Note on A1021: ¦1¦1¦23¦2¦1¦Null§
Note on A1023: ¦1¦1¦23¦3¦1¦Null§PercPrevItem

## Section E - Gandhi AS Elec
JDA C/N001
Rate=G | SECTION E - ELECTRICAL WORKS - GANDHI STATION - ALBERTINA SISULU
<NewDataSet>· <xs:schema id="NewDataSet" xmlns="" xmlns:xs="http://www,w3,org/2001/XMLSchema" xmlns:msdata="urn:schemas-microsoft-com:xml-msdata">· <xs:element name="NewDataSet" msdata:IsDataSet="true" msdata:MainDataTable="SummaryItems" msdata:UseCurrentLocale="true">· <xs:complexType>· <xs:choice minOccurs="0" maxOccurs="unbounded">· <xs:element name="SummaryItems">· <xs:complexType>· <xs:sequence>· <xs:element name="ContractNo" type="xs:short" minOccurs="0" />· <xs:element name="ScheduleNo" type="xs:short" minOccurs="0" />· <xs:element name="SortNo" type="xs:short" minOccurs="0" />· <xs:element name="Item" type="xs:string" minOccurs="0" />· <xs:element name="SubTotalText" type="xs:string" minOccurs="0" />· <xs:element name="Description" type="xs:string" minOccurs="0" />· <xs:element name="CalcType" type="xs:string" minOccurs="0" />· <xs:element name="CalcValue" type="xs:double" minOccurs="0" />· <xs:element name="UseFirstSubTotal" type="xs:boolean" minOccurs="0" />· <xs:element name="ExclFromWorks" type="xs:boolean" minOccurs="0" />· <xs:element name="ExclFromProjected" type="xs:boolean" minOccurs="0" />· </xs:sequence>· </xs:complexType>· </xs:element>· </xs:choice>· </xs:complexType>· </xs:element>· </xs:schema>· <SummaryItems>· <ContractNo>1</ContractNo>· <ScheduleNo>1</ScheduleNo>· <SortNo>2</SortNo>· <Description>Add 15% VAT</Description>· <CalcType>%</CalcType>· <CalcValue>15</CalcValue>· <UseFirstSubTotal>false</UseFirstSubTotal>· <ExclFromWorks>false</ExclFromWorks>· <ExclFromProjected>false</ExclFromProjected>· </SummaryItems>· <SummaryItems>· <ContractNo>1</ContractNo>· <ScheduleNo>1</ScheduleNo>· <SortNo>1</SortNo>· <Description>Contingencies</Description>· <CalcType>%</CalcType>· <CalcValue>10</CalcValue>· <UseFirstSubTotal>false</UseFirstSubTotal>· <ExclFromWorks>false</ExclFromWorks>· <ExclFromProjected>false</ExclFromProjected>· </SummaryItems>·</NewDataSet>
| Section | LIC | Item Description | Unit | Quantity | Rate | Amount R
SECTION E1200
| E1200 |  | GENERAL REQUIREMENTS AND PROVISIONS
159
| E12.01 |  | Internal and External Electrical Works at Rivonia Road bus station, including all retated scope, commissioning and certification of compliance. | Prov sum | 1 | 2500000 | 2500000
2765
|  |  | (a) Handling cost and profit in respect of sub item B12.01 above | % | 2500000 |  | 0
2766
2767
2770
3610
2772
1759
1760
1761
2810
2812
2814
2816
| Total Carried Forward | [5 empty] | 2500000
501
JDA C/N001
3607 | SECTION E - ELECTRICAL WORKS - GANDHI STATION - ALBERTINA SISULU
3138 | Section |  | Description |  |  |  | Amount R
SUMMARY OF SECTIONS
2949 | E1200 |  | GENERAL REQUIREMENTS AND PROVISIONS |  |  |  | 2500000
2950
3608
3609
2087
2825
2826
|  |  | SUBTOTAL |  |  |  | 2500000
|  |  | TOTAL CARRIED OVER TO SECTION G |  |  |  | 2500000
Note on A2: Item¦LIC¦Description¦Unit¦Qty¦Rate¦Amount§1¦Contract No. BMK 1598/2019§1¦Schedule 1§GENERAL REQUIREMENTS AND PROVISIONS¦CONTRACTOR'S ESTABLISHMENT ON SITE AND GENERAL OBLIGATIONS¦HOUSING, OFFICES AND LABORATORY FOR THE ENGINEER'S SITE PERSONNEL¦ACCOMODATION OF TRAFFIC¦OVERHAUL¦CLEARING AND GRUBBING¦DAYWORKS¦DRAINS¦PREFABRICATED CULVERTS¦CONCRETE KERBING, CONCRETE CHANNELLING, CHUTES AND DOWNPIPES, AND CONCRETE LININGS FOR OPEN DRAINS¦SELECTION, STOCKPILING AND BREAKING DOWN THE MATERIAL FROM BORROW PITS, CUTTINGS AND EXISTING PAVEMENT LAYERS, AND PLACING AND COMPACTING OF THE GRAVEL LAYERS¦MASS EARTHWORKS¦PAVEMENT LAYERS OF GRAVEL MATERIAL¦CRUSHED STONE BASE ¦PRIME COAT¦ASPHALT BASE AND SURFACING¦PITCHING, STONEWORK AND PROTECTION AGAINST EROSION¦GABIONS¦ROAD SIGNS¦ROAD MARKINGS¦LANDSCAPING AND PLANTING PLANTS¦FINISHING THE ROAD AND ROAD RESERVE AND TREATING OLD ROADS¦TESTING MATERIALS AND WORKMANSHIP
Note on A7: ¦1¦1¦1¦1¦1¦Null§
Note on A9: ¦1¦1¦1¦2¦1¦Null§
Note on A11: ¦1¦1¦1¦3¦1¦Null§
Note on A13: ¦1¦1¦1¦4¦1¦Null§
Note on A15: ¦1¦1¦1¦5¦1¦Null§
Note on A17: ¦1¦1¦1¦6¦1¦Null§
Note on A19: ¦1¦1¦1¦7¦1¦Null§PercPrevItem
Note on A21: ¦1¦1¦1¦8¦1¦Null§
Note on A23: ¦1¦1¦1¦9¦1¦Null§
Note on A25: ¦1¦1¦1¦10¦1¦Null§PercPrevItem
Note on A27: ¦1¦1¦1¦11¦1¦Null§
Note on A29: ¦1¦1¦1¦12¦1¦Null§
Note on A31: ¦1¦1¦1¦13¦1¦Null§
Note on A33: ¦1¦1¦1¦14¦1¦Null§
Note on A55: ¦1¦1¦9¦17¦1¦Null§
Note on A57: ¦1¦1¦9¦18¦1¦Null§
Note on A59: ¦1¦1¦9¦19¦1¦Null§
Note on A61: ¦1¦1¦9¦20¦1¦Null§
Note on A63: ¦1¦1¦9¦23¦1¦Null§
Note on A65: ¦1¦1¦9¦24¦1¦Null§
Note on A85: ¦1¦1¦10¦1¦1¦Null§SubSection
Note on A87: ¦1¦1¦10¦2¦1¦Null§
Note on A89: ¦1¦1¦10¦3¦1¦Null§
Note on A91: ¦1¦1¦10¦4¦1¦Null§
Note on A93: ¦1¦1¦10¦5¦1¦Null§
Note on A95: ¦1¦1¦10¦6¦1¦Null§
Note on A97: ¦1¦1¦10¦7¦1¦Null§
Note on A99: ¦1¦1¦10¦8¦1¦Null§
Note on A101: ¦1¦1¦10¦9¦1¦Null§
Note on A103: ¦1¦1¦10¦10¦1¦Null§
Note on A105: ¦1¦1¦10¦11¦1¦Null§
Note on A107: ¦1¦1¦10¦12¦1¦Null§
Note on A109: ¦1¦1¦10¦13¦1¦Null§

## Section F - Gandhi CO Elec
JDA C/N001
Rate=G | SECTION E - ELECTRICAL WORKS - GANDHI STATION - COMMISSIONER STREET
<NewDataSet>· <xs:schema id="NewDataSet" xmlns="" xmlns:xs="http://www,w3,org/2001/XMLSchema" xmlns:msdata="urn:schemas-microsoft-com:xml-msdata">· <xs:element name="NewDataSet" msdata:IsDataSet="true" msdata:MainDataTable="SummaryItems" msdata:UseCurrentLocale="true">· <xs:complexType>· <xs:choice minOccurs="0" maxOccurs="unbounded">· <xs:element name="SummaryItems">· <xs:complexType>· <xs:sequence>· <xs:element name="ContractNo" type="xs:short" minOccurs="0" />· <xs:element name="ScheduleNo" type="xs:short" minOccurs="0" />· <xs:element name="SortNo" type="xs:short" minOccurs="0" />· <xs:element name="Item" type="xs:string" minOccurs="0" />· <xs:element name="SubTotalText" type="xs:string" minOccurs="0" />· <xs:element name="Description" type="xs:string" minOccurs="0" />· <xs:element name="CalcType" type="xs:string" minOccurs="0" />· <xs:element name="CalcValue" type="xs:double" minOccurs="0" />· <xs:element name="UseFirstSubTotal" type="xs:boolean" minOccurs="0" />· <xs:element name="ExclFromWorks" type="xs:boolean" minOccurs="0" />· <xs:element name="ExclFromProjected" type="xs:boolean" minOccurs="0" />· </xs:sequence>· </xs:complexType>· </xs:element>· </xs:choice>· </xs:complexType>· </xs:element>· </xs:schema>· <SummaryItems>· <ContractNo>1</ContractNo>· <ScheduleNo>1</ScheduleNo>· <SortNo>2</SortNo>· <Description>Add 15% VAT</Description>· <CalcType>%</CalcType>· <CalcValue>15</CalcValue>· <UseFirstSubTotal>false</UseFirstSubTotal>· <ExclFromWorks>false</ExclFromWorks>· <ExclFromProjected>false</ExclFromProjected>· </SummaryItems>· <SummaryItems>· <ContractNo>1</ContractNo>· <ScheduleNo>1</ScheduleNo>· <SortNo>1</SortNo>· <Description>Contingencies</Description>· <CalcType>%</CalcType>· <CalcValue>10</CalcValue>· <UseFirstSubTotal>false</UseFirstSubTotal>· <ExclFromWorks>false</ExclFromWorks>· <ExclFromProjected>false</ExclFromProjected>· </SummaryItems>·</NewDataSet>
| Section | LIC | Item Description | Unit | Quantity | Rate | Amount R
SECTION E1200
| E1200 |  | GENERAL REQUIREMENTS AND PROVISIONS
159
| E12.01 |  | Internal and External Electrical Works at Rivonia Road bus station, including all retated scope, commissioning and certification of compliance. | Prov sum | 1 | 2500000 | 2500000
2765
|  |  | (a) Handling cost and profit in respect of sub item B12.01 above | % | 2500000 |  | 0
2766
2767
2770
3610
2772
1759
1760
1761
2810
2812
2814
2816
| Total Carried Forward | [5 empty] | 2500000
601
JDA C/N001
3607 | SECTION E - ELECTRICAL WORKS - GANDHI STATION - COMMISSIONER STREET
3138 | Section |  | Description |  |  |  | Amount R
SUMMARY OF SECTIONS
2949 | E1200 |  | GENERAL REQUIREMENTS AND PROVISIONS |  |  |  | 2500000
2950
3608
3609
2087
2825
2826
|  |  | SUBTOTAL |  |  |  | 2500000
|  |  | TOTAL CARRIED OVER TO SECTION G |  |  |  | 2500000
Note on A2: Item¦LIC¦Description¦Unit¦Qty¦Rate¦Amount§1¦Contract No. BMK 1598/2019§1¦Schedule 1§GENERAL REQUIREMENTS AND PROVISIONS¦CONTRACTOR'S ESTABLISHMENT ON SITE AND GENERAL OBLIGATIONS¦HOUSING, OFFICES AND LABORATORY FOR THE ENGINEER'S SITE PERSONNEL¦ACCOMODATION OF TRAFFIC¦OVERHAUL¦CLEARING AND GRUBBING¦DAYWORKS¦DRAINS¦PREFABRICATED CULVERTS¦CONCRETE KERBING, CONCRETE CHANNELLING, CHUTES AND DOWNPIPES, AND CONCRETE LININGS FOR OPEN DRAINS¦SELECTION, STOCKPILING AND BREAKING DOWN THE MATERIAL FROM BORROW PITS, CUTTINGS AND EXISTING PAVEMENT LAYERS, AND PLACING AND COMPACTING OF THE GRAVEL LAYERS¦MASS EARTHWORKS¦PAVEMENT LAYERS OF GRAVEL MATERIAL¦CRUSHED STONE BASE ¦PRIME COAT¦ASPHALT BASE AND SURFACING¦PITCHING, STONEWORK AND PROTECTION AGAINST EROSION¦GABIONS¦ROAD SIGNS¦ROAD MARKINGS¦LANDSCAPING AND PLANTING PLANTS¦FINISHING THE ROAD AND ROAD RESERVE AND TREATING OLD ROADS¦TESTING MATERIALS AND WORKMANSHIP
Note on A7: ¦1¦1¦1¦1¦1¦Null§
Note on A9: ¦1¦1¦1¦2¦1¦Null§
Note on A11: ¦1¦1¦1¦3¦1¦Null§
Note on A13: ¦1¦1¦1¦4¦1¦Null§
Note on A15: ¦1¦1¦1¦5¦1¦Null§
Note on A17: ¦1¦1¦1¦6¦1¦Null§
Note on A19: ¦1¦1¦1¦7¦1¦Null§PercPrevItem
Note on A21: ¦1¦1¦1¦8¦1¦Null§
Note on A23: ¦1¦1¦1¦9¦1¦Null§
Note on A25: ¦1¦1¦1¦10¦1¦Null§PercPrevItem
Note on A27: ¦1¦1¦1¦11¦1¦Null§
Note on A29: ¦1¦1¦1¦12¦1¦Null§
Note on A31: ¦1¦1¦1¦13¦1¦Null§
Note on A33: ¦1¦1¦1¦14¦1¦Null§
Note on A55: ¦1¦1¦9¦17¦1¦Null§
Note on A57: ¦1¦1¦9¦18¦1¦Null§
Note on A59: ¦1¦1¦9¦19¦1¦Null§
Note on A61: ¦1¦1¦9¦20¦1¦Null§
Note on A63: ¦1¦1¦9¦23¦1¦Null§
Note on A65: ¦1¦1¦9¦24¦1¦Null§
Note on A85: ¦1¦1¦10¦1¦1¦Null§SubSection
Note on A87: ¦1¦1¦10¦2¦1¦Null§
Note on A89: ¦1¦1¦10¦3¦1¦Null§
Note on A91: ¦1¦1¦10¦4¦1¦Null§
Note on A93: ¦1¦1¦10¦5¦1¦Null§
Note on A95: ¦1¦1¦10¦6¦1¦Null§
Note on A97: ¦1¦1¦10¦7¦1¦Null§
Note on A99: ¦1¦1¦10¦8¦1¦Null§
Note on A101: ¦1¦1¦10¦9¦1¦Null§
Note on A103: ¦1¦1¦10¦10¦1¦Null§
Note on A105: ¦1¦1¦10¦11¦1¦Null§
Note on A107: ¦1¦1¦10¦12¦1¦Null§
Note on A109: ¦1¦1¦10¦13¦1¦Null§

## Section G - Summary
JDA C/N001
SECTION E - SUMMARY OF WORKS
| Section | Description | Amount R
SUMMARY OF SECTIONS
| Section A | GENERAL REQUIREMENTS AND PROVISIONS | 13589737
| Section B | REHABILITATION OF ROAD PAVEMENTS AT EDITH CAVELL STREET | 2200000
| Section C | ADDITIONAL SCOPE - GANDHI STATION (ALBERTINA SISULU ROAD) | 15000
| Section D | ADDITIONAL SCOPE - GANDHI STATION (COMMISSIONER ST) | 20000
| Section E | ELECTRICAL WORKS - GANDHI STATION (ALBERTINA SISULU ROAD) | 2500000
| Section F | ELECTRICAL WORKS - GANDHI STATION (COMMISSIONER ST) | 2500000
1729
1730
1732
|  | SUBTOTAL | 20824737
|  | Add 15% VAT | 3123710.55
|  | TOTAL CARRIED OVER TO C1.1 FORM OF OFFER AND ACCEPTANCE | 23948447.55
Note on A45: ¦1¦1¦22¦1¦1¦Null§SubSection
Note on A47: ¦1¦1¦22¦2¦1¦Null§
Note on A49: ¦1¦1¦22¦3¦1¦Null§